## README
Catalog.xlsx - Power Density Tool single source of truth
Sheets in this workbook:
MOSFETs_PLECS Index of PLECS XML files (Wolfspeed + GeneSiC) used for Eon, Eoff, Vds_drop tables
Diodes Discrete SiC diodes: R_d(Tj)=a*Tj^2+b*Tj+c, V_TO(Tj) polynomial coefficients
Heatsinks Semikron + HSDissipadores profiles, Rth natural and forced
Cores_Magmattec Magmattec toroidal cores per material (002, 026, 034, 052)
Cores_Magnetics Magnetics toroidal cores per material (Kool Mu, MPP, High Flux, XFlux, Kool Mu MAX/Hf, Edge)
Cores_Trafos Magnetics/TDK/Magmattec cores for transformer design (from ALL-MODELS)
Steinmetz Material coefficients for SE/GSE core loss (13 materials)
AWG_Table Copper wire AWG: resistance, cross-section, external diameter

## MOSFETs_PLECS
Manufacturer | PartNumber | Package | Vds_max_V | XML_File | Has_BodyDiode_XML | Technology
GeneSiC | G2R1000MT17D | TO-247-3 | 1700 | plecs_mosfets/GeneSiC/G2R1000MT17D.xml | no | SiC
GeneSiC | G2R1000MT17J | TO-263-7 | 1700 | plecs_mosfets/GeneSiC/G2R1000MT17J.xml | no | SiC
GeneSiC | G3R12MT12K | TO-247-4 | 1200 | plecs_mosfets/GeneSiC/G3R12MT12K.xml | no | SiC
GeneSiC | G3R160MT12D | TO-247-3 | 1200 | plecs_mosfets/GeneSiC/G3R160MT12D.xml | no | SiC
GeneSiC | G3R160MT12J | TO-263-7 | 1200 | plecs_mosfets/GeneSiC/G3R160MT12J.xml | no | SiC
GeneSiC | G3R160MT17D | TO-247-3 | 1700 | plecs_mosfets/GeneSiC/G3R160MT17D.xml | no | SiC
GeneSiC | G3R160MT17J | TO-263-7 | 1700 | plecs_mosfets/GeneSiC/G3R160MT17J.xml | no | SiC
GeneSiC | G3R20MT12K | TO-247-4 | 1200 | plecs_mosfets/GeneSiC/G3R20MT12K.xml | no | SiC
GeneSiC | G3R20MT12N | SOT-227 | 1200 | plecs_mosfets/GeneSiC/G3R20MT12N.xml | no | SiC
GeneSiC | G3R20MT17K | TO-247-4 | 1700 | plecs_mosfets/GeneSiC/G3R20MT17K.xml | no | SiC
GeneSiC | G3R20MT17N | SOT-227 | 1700 | plecs_mosfets/GeneSiC/G3R20MT17N.xml | no | SiC
GeneSiC | G3R30MT12J | TO-263-7 | 1200 | plecs_mosfets/GeneSiC/G3R30MT12J.xml | no | SiC
GeneSiC | G3R30MT12K | TO-247-4 | 1200 | plecs_mosfets/GeneSiC/G3R30MT12K.xml | no | SiC
GeneSiC | G3R350MT12D | TO-247-3 | 1200 | plecs_mosfets/GeneSiC/G3R350MT12D.xml | no | SiC
GeneSiC | G3R350MT12J | TO-263-7 | 1200 | plecs_mosfets/GeneSiC/G3R350MT12J.xml | no | SiC
GeneSiC | G3R40MT12D | TO-247-3 | 1200 | plecs_mosfets/GeneSiC/G3R40MT12D.xml | no | SiC
GeneSiC | G3R40MT12J | TO-263-7 | 1200 | plecs_mosfets/GeneSiC/G3R40MT12J.xml | no | SiC
GeneSiC | G3R40MT12K | TO-247-4 | 1200 | plecs_mosfets/GeneSiC/G3R40MT12K.xml | no | SiC
GeneSiC | G3R450MT17D | TO-247-3 | 1700 | plecs_mosfets/GeneSiC/G3R450MT17D.xml | no | SiC
GeneSiC | G3R450MT17J | TO-263-7 | 1700 | plecs_mosfets/GeneSiC/G3R450MT17J.xml | no | SiC
GeneSiC | G3R45MT17D | TO-247-3 | 1700 | plecs_mosfets/GeneSiC/G3R45MT17D.xml | no | SiC
GeneSiC | G3R45MT17K | TO-247-4 | 1700 | plecs_mosfets/GeneSiC/G3R45MT17K.xml | no | SiC
GeneSiC | G3R60MT07D | TO-247-3 | 750 | plecs_mosfets/GeneSiC/G3R60MT07D.xml | no | SiC
GeneSiC | G3R60MT07J | TO-263-7 | 750 | plecs_mosfets/GeneSiC/G3R60MT07J.xml | no | SiC
GeneSiC | G3R60MT07K | TO-247-4 | 750 | plecs_mosfets/GeneSiC/G3R60MT07K.xml | no | SiC
GeneSiC | G3R75MT12D | TO-247-3 | 1200 | plecs_mosfets/GeneSiC/G3R75MT12D.xml | no | SiC
GeneSiC | G3R75MT12J | TO-263-7 | 1200 | plecs_mosfets/GeneSiC/G3R75MT12J.xml | no | SiC
GeneSiC | G3R75MT12K | TO-247-4 | 1200 | plecs_mosfets/GeneSiC/G3R75MT12K.xml | no | SiC
Wolfspeed | C2M0025120D | TO-247-3 | 0 | plecs_mosfets/Wolfspeed/C2M0025120D.xml | yes | SiC
Wolfspeed | C2M0040120D | TO-247-3 | 0 | plecs_mosfets/Wolfspeed/C2M0040120D.xml | yes | SiC
Wolfspeed | C2M0045170D | TO-247-3 | 0 | plecs_mosfets/Wolfspeed/C2M0045170D.xml | yes | SiC
Wolfspeed | C2M0045170P | TO-247-4 Plus (Wolfspeed) | 0 | plecs_mosfets/Wolfspeed/C2M0045170P.xml | yes | SiC
Wolfspeed | C2M0080120D | TO-247-3 | 0 | plecs_mosfets/Wolfspeed/C2M0080120D.xml | yes | SiC
Wolfspeed | C2M0080170P | TO-247-4 Plus (Wolfspeed) | 0 | plecs_mosfets/Wolfspeed/C2M0080170P.xml | yes | SiC
Wolfspeed | C2M0160120D | TO-247-3 | 0 | plecs_mosfets/Wolfspeed/C2M0160120D.xml | yes | SiC
Wolfspeed | C2M0280120D | TO-247-3 | 0 | plecs_mosfets/Wolfspeed/C2M0280120D.xml | yes | SiC
Wolfspeed | C2M1000170D | TO-247-3 | 0 | plecs_mosfets/Wolfspeed/C2M1000170D.xml | yes | SiC
Wolfspeed | C2M1000170J | TO-263-7 | 0 | plecs_mosfets/Wolfspeed/C2M1000170J.xml | yes | SiC
Wolfspeed | C3M0010090K | TO-247-4 | 1000 | plecs_mosfets/Wolfspeed/C3M0010090K.xml | yes | SiC
Wolfspeed | C3M0015065D | TO-247-3 | 0 | plecs_mosfets/Wolfspeed/C3M0015065D.xml | yes | SiC
Wolfspeed | C3M0015065K | TO-247-4 | 0 | plecs_mosfets/Wolfspeed/C3M0015065K.xml | yes | SiC
Wolfspeed | C3M0016120D | TO-247-3 | 0 | plecs_mosfets/Wolfspeed/C3M0016120D.xml | yes | SiC
Wolfspeed | C3M0016120K | TO-247-4 | 0 | plecs_mosfets/Wolfspeed/C3M0016120K.xml | yes | SiC
Wolfspeed | C3M0021120D | TO-247-3 | 0 | plecs_mosfets/Wolfspeed/C3M0021120D.xml | yes | SiC
Wolfspeed | C3M0021120K | TO-247-4 | 0 | plecs_mosfets/Wolfspeed/C3M0021120K.xml | yes | SiC
Wolfspeed | C3M0025065D | TO-247-3 | 0 | plecs_mosfets/Wolfspeed/C3M0025065D.xml | yes | SiC
Wolfspeed | C3M0025065J1 | TO-263-7 | 0 | plecs_mosfets/Wolfspeed/C3M0025065J1.xml | yes | SiC
Wolfspeed | C3M0025065K | TO-247-4 | 0 | plecs_mosfets/Wolfspeed/C3M0025065K.xml | yes | SiC
Wolfspeed | C3M0030090K | TO-247-4 | 0 | plecs_mosfets/Wolfspeed/C3M0030090K.xml | yes | SiC
Wolfspeed | C3M0032120D | TO-247-3 | 0 | plecs_mosfets/Wolfspeed/C3M0032120D.xml | yes | SiC
Wolfspeed | C3M0032120J1 | TO-263-7 | 0 | plecs_mosfets/Wolfspeed/C3M0032120J1.xml | yes | SiC
Wolfspeed | C3M0032120K | TO-247-4 | 0 | plecs_mosfets/Wolfspeed/C3M0032120K.xml | yes | SiC
Wolfspeed | C3M0040120D | TO-247-3 | 0 | plecs_mosfets/Wolfspeed/C3M0040120D.xml | yes | SiC
Wolfspeed | C3M0040120J1 | TO-263-7 | 0 | plecs_mosfets/Wolfspeed/C3M0040120J1.xml | yes | SiC
Wolfspeed | C3M0040120K | TO-247-4 | 0 | plecs_mosfets/Wolfspeed/C3M0040120K.xml | yes | SiC
Wolfspeed | C3M0045065D | TO-247-3 | 0 | plecs_mosfets/Wolfspeed/C3M0045065D.xml | yes | SiC
Wolfspeed | C3M0045065J1 | TO-263-7 | 0 | plecs_mosfets/Wolfspeed/C3M0045065J1.xml | yes | SiC
Wolfspeed | C3M0045065K | TO-247-4 | 0 | plecs_mosfets/Wolfspeed/C3M0045065K.xml | yes | SiC
Wolfspeed | C3M0045065L | TOLL (Wolfspeed) | 0 | plecs_mosfets/Wolfspeed/C3M0045065L.xml | yes | SiC
Wolfspeed | C3M0060065D | TO-247-3 | 0 | plecs_mosfets/Wolfspeed/C3M0060065D.xml | yes | SiC
Wolfspeed | C3M0060065J | TO-263-7 | 0 | plecs_mosfets/Wolfspeed/C3M0060065J.xml | yes | SiC
Wolfspeed | C3M0060065K | TO-247-4 | 0 | plecs_mosfets/Wolfspeed/C3M0060065K.xml | yes | SiC
Wolfspeed | C3M0060065L | TOLL (Wolfspeed) | 0 | plecs_mosfets/Wolfspeed/C3M0060065L.xml | yes | SiC
Wolfspeed | C3M0065090D | TO-247-3 | 0 | plecs_mosfets/Wolfspeed/C3M0065090D.xml | yes | SiC
Wolfspeed | C3M0065090J | TO-263-7 | 0 | plecs_mosfets/Wolfspeed/C3M0065090J.xml | yes | SiC
Wolfspeed | C3M0065100J | TO-263-7 | 0 | plecs_mosfets/Wolfspeed/C3M0065100J.xml | yes | SiC
Wolfspeed | C3M0065100K | TO-247-4 | 0 | plecs_mosfets/Wolfspeed/C3M0065100K.xml | yes | SiC
Wolfspeed | C3M0075120D | TO-247-3 | 0 | plecs_mosfets/Wolfspeed/C3M0075120D.xml | yes | SiC
Wolfspeed | C3M0075120J | TO-263-7 | 0 | plecs_mosfets/Wolfspeed/C3M0075120J.xml | yes | SiC
Wolfspeed | C3M0075120K | TO-247-4 | 0 | plecs_mosfets/Wolfspeed/C3M0075120K.xml | yes | SiC
Wolfspeed | C3M0120065D | TO-247-3 | 0 | plecs_mosfets/Wolfspeed/C3M0120065D.xml | yes | SiC
Wolfspeed | C3M0120065J | TO-263-7 | 0 | plecs_mosfets/Wolfspeed/C3M0120065J.xml | yes | SiC
Wolfspeed | C3M0120065K | TO-247-4 | 0 | plecs_mosfets/Wolfspeed/C3M0120065K.xml | yes | SiC
Wolfspeed | C3M0120065L | TOLL (Wolfspeed) | 0 | plecs_mosfets/Wolfspeed/C3M0120065L.xml | yes | SiC
Wolfspeed | C3M0120090D | TO-247-3 | 0 | plecs_mosfets/Wolfspeed/C3M0120090D.xml | yes | SiC
Wolfspeed | C3M0120090J | TO-263-7 | 0 | plecs_mosfets/Wolfspeed/C3M0120090J.xml | yes | SiC
Wolfspeed | C3M0120100J | TO-263-7 | 0 | plecs_mosfets/Wolfspeed/C3M0120100J.xml | yes | SiC
Wolfspeed | C3M0120100K | TO-247-4 | 0 | plecs_mosfets/Wolfspeed/C3M0120100K.xml | yes | SiC
Wolfspeed | C3M0160120D | TO-247-3 | 0 | plecs_mosfets/Wolfspeed/C3M0160120D.xml | yes | SiC
Wolfspeed | C3M0160120J | TO-263-7 | 0 | plecs_mosfets/Wolfspeed/C3M0160120J.xml | yes | SiC
Wolfspeed | C3M0280090D | TO-247-3 | 0 | plecs_mosfets/Wolfspeed/C3M0280090D.xml | yes | SiC
Wolfspeed | C3M0280090J | TO-263-7 | 0 | plecs_mosfets/Wolfspeed/C3M0280090J.xml | yes | SiC
Wolfspeed | C3M0350120D | TO-247-3 | 0 | plecs_mosfets/Wolfspeed/C3M0350120D.xml | yes | SiC
Wolfspeed | C3M0350120J | TO-263-7 | 0 | plecs_mosfets/Wolfspeed/C3M0350120J.xml | yes | SiC
Wolfspeed | E3M0060065D | TO-247-3 | 0 | plecs_mosfets/Wolfspeed/E3M0060065D.xml | yes | SiC
Wolfspeed | E3M0060065K | TO-247-4 | 0 | plecs_mosfets/Wolfspeed/E3M0060065K.xml | yes | SiC
Wolfspeed | E3M0065090D | TO-247-3 | 0 | plecs_mosfets/Wolfspeed/E3M0065090D.xml | yes | SiC
Wolfspeed | E3M0075120D | TO-247-3 | 0 | plecs_mosfets/Wolfspeed/E3M0075120D.xml | yes | SiC
Wolfspeed | E3M0075120K | TO-247-4 | 0 | plecs_mosfets/Wolfspeed/E3M0075120K.xml | yes | SiC
Wolfspeed | E3M0120090D | TO-247-3 | 0 | plecs_mosfets/Wolfspeed/E3M0120090D.xml | yes | SiC
Wolfspeed | E3M0280090D | TO-247-3 | 0 | plecs_mosfets/Wolfspeed/E3M0280090D.xml | yes | SiC

## Diodes
Manufacturer | PartNumber | Package | Vrev_V | I_A | Rd_a | Rd_b | Rd_c | Vto_a | Vto_b | Vto_c | PerLeg | Technology
GeneSiC | GE04MPS06E | TO-252-2 | 650 | 4 | 2.41e-06 | 0.000681 | 0.12 | 0 | -0.00124 | 0.72 | NÃO | SiC
GeneSiC | GE04MPS06A | TO-220-2 | 650 | 4 | 2.41e-06 | 0.000681 | 0.12 | 0 | -0.00124 | 0.72 | NÃO | SiC
GeneSiC | GE06MPS06E | TO-252-2 | 650 | 6 | 1.6e-06 | 0.000454 | 0.0802 | 0 | -0.00124 | 0.72 | NÃO | SiC
GeneSiC | GE06MPS06A | TO-220-2 | 650 | 6 | 1.6e-06 | 0.000454 | 0.0802 | 0 | -0.00124 | 0.72 | NÃO | SiC
GeneSiC | GE08MPS06E | TO-252-2 | 650 | 8 | 1.2e-06 | 0.000341 | 0.0602 | 0 | -0.00124 | 0.72 | NÃO | SiC
GeneSiC | GE08MPS06A | TO-220-2 | 650 | 8 | 1.2e-06 | 0.000341 | 0.0602 | 0 | -0.00124 | 0.72 | NÃO | SiC
GeneSiC | GE10MPS06E | TO-252-2 | 650 | 10 | 9.62e-07 | 0.000272 | 0.0481 | 0 | -0.00124 | 0.72 | NÃO | SiC
GeneSiC | GE10MPS06A | TO-220-2 | 650 | 10 | 9.62e-07 | 0.000272 | 0.0481 | 0 | -0.00124 | 0.72 | NÃO | SiC
GeneSiC | GE12MPS06A | TO-220-2 | 650 | 12 | 8.02e-07 | 0.000227 | 0.0401 | 0 | -0.00124 | 0.72 | NÃO | SiC
GeneSiC | GE2X8MPS06D | TO-247-3 | 650 | 16 | 1.2e-06 | 0.000341 | 0.0602 | 0 | -0.00124 | 0.72 | SIM | SiC
GeneSiC | GE2X10MPS06D | TO-247-3 | 650 | 20 | 9.62e-07 | 0.000272 | 0.0481 | 0 | -0.00124 | 0.72 | SIM | SiC
GeneSiC | GD30MPS06J | TO-263-7 | 650 | 30 | 5.07e-07 | 5.5e-06 | 0.0194 | 0 | -0.00115 | 0.931 | NÃO | SiC
GeneSiC | GD30MPS06A | TO-220-2 | 650 | 30 | 5.07e-07 | 5.5e-06 | 0.0194 | 0 | -0.00115 | 0.931 | NÃO | SiC
GeneSiC | GD30MPS06H | TO-247-2 | 650 | 30 | 5.07e-07 | 5.5e-06 | 0.0194 | 0 | -0.00115 | 0.931 | NÃO | SiC
GeneSiC | GD60MPS06H | TO-247-2 | 650 | 60 | 2.55e-07 | 2.76e-06 | 0.00976 | 0 | -0.00114 | 0.931 | NÃO | SiC
GeneSiC | GD2X30MPS06D | TO-247-3 | 650 | 60 | 5.07e-07 | 5.5e-06 | 0.0194 | 0 | -0.00115 | 0.931 | SIM | SiC
GeneSiC | GD2X30MPS06N | SOT-227 | 650 | 60 | 5.07e-07 | 5.5e-06 | 0.0194 | 0 | -0.00115 | 0.931 | SIM | SiC
GeneSiC | GD2X60MPS06N | SOT-227 | 650 | 120 | 2.55e-07 | 2.76e-06 | 0.00976 | 0 | -0.00114 | 0.931 | SIM | SiC
GeneSiC | GD2X100MPS06N | SOT-227 | 650 | 200 | 1.52e-07 | 1.65e-06 | 0.00583 | 0 | -0.00115 | 0.931 | SIM | SiC
GeneSiC | GD2X150MPS06N | SOT-227 | 650 | 300 | 1.05e-07 | 1.12e-06 | 0.00401 | 0 | -0.00114 | 0.931 | SIM | SiC
GeneSiC | GD02MPS12E | TO-252-2 | 1200 | 2 | 5.95e-06 | 0.000824 | 0.245 | 0 | -0.00119 | 1.01 | NÃO | SiC
GeneSiC | GD10MPS12A | TO-220-2 | 1200 | 10 | 1.19e-06 | 0.000165 | 0.049 | 0 | -0.00119 | 1.01 | NÃO | SiC
GeneSiC | GD10MPS12E | TO-252-2 | 1200 | 10 | 1.19e-06 | 0.000165 | 0.049 | 0 | -0.00119 | 1.01 | NÃO | SiC
GeneSiC | GD10MPS12H | TO-247-2 | 1200 | 10 | 1.19e-06 | 0.000165 | 0.049 | 0 | -0.00119 | 1.01 | NÃO | SiC
GeneSiC | GD20MPS12A | TO-220-2 | 1200 | 20 | 5.93e-07 | 8.21e-05 | 0.0244 | 0 | -0.00119 | 1.01 | NÃO | SiC
GeneSiC | GD20MPS12H | TO-247-2 | 1200 | 20 | 5.93e-07 | 8.21e-05 | 0.0244 | 0 | -0.00119 | 1.01 | NÃO | SiC
GeneSiC | GD2X20MPS12D | TO-247-3 | 1200 | 40 | 5.93e-07 | 8.21e-05 | 0.0244 | 0 | -0.00119 | 1.01 | SIM | SiC
GeneSiC | GD30MPS12J | TO-263-7 | 1200 | 30 | 3.97e-07 | 5.5e-05 | 0.0163 | 0 | -0.00119 | 1.01 | NÃO | SiC
GeneSiC | GD30MPS12H | TO-247-2 | 1200 | 30 | 3.97e-07 | 5.5e-05 | 0.0163 | 0 | -0.00119 | 1.01 | NÃO | SiC
GeneSiC | GD50MPS12H | TO-247-2 | 1200 | 50 | 2.37e-07 | 3.29e-05 | 0.00976 | 0 | -0.00119 | 1.01 | NÃO | SiC
GeneSiC | GD2X30MPS12D | TO-247-3 | 1200 | 60 | 3.97e-07 | 5.5e-05 | 0.0163 | 0 | -0.00119 | 1.01 | SIM | SiC
GeneSiC | GD2X30MPS12N | SOT-227 | 1200 | 60 | 3.97e-07 | 5.5e-05 | 0.0163 | 0 | -0.00119 | 1.01 | SIM | SiC
GeneSiC | GD2X50MPS12N | SOT-227 | 1200 | 100 | 2.37e-07 | 3.29e-05 | 0.00976 | 0 | -0.00119 | 1.01 | SIM | SiC
GeneSiC | GD2X100MPS12N | SOT-227 | 1200 | 200 | 1.19e-07 | 1.65e-05 | 0.0049 | 0 | -0.00119 | 1.01 | SIM | SiC
GeneSiC | GD05MPS17H | TO-247-2 | 1700 | 5 | 2.04e-06 | 0.000704 | 0.0912 | 0 | -0.00126 | 0.997 | NÃO | SiC
GeneSiC | GD05MPS17J | TO-247-2 | 1700 | 5 | 2.04e-06 | 0.000704 | 0.0912 | 0 | -0.00126 | 0.997 | NÃO | SiC
GeneSiC | GD10MPS17H | TO-247-2 | 1700 | 10 | 1.02e-06 | 0.000352 | 0.0456 | 0 | -0.00126 | 0.997 | NÃO | SiC
GeneSiC | GD15MPS17H | TO-247-2 | 1700 | 15 | 6.8e-07 | 0.000235 | 0.0304 | 0 | -0.00126 | 0.997 | NÃO | SiC
GeneSiC | GD25MPS17H | TO-247-2 | 1700 | 25 | 4.08e-07 | 0.000141 | 0.0182 | 0 | -0.00126 | 0.997 | NÃO | SiC
GeneSiC | GD2X25MPS17N | SOT-227 | 1700 | 50 | 4.08e-07 | 0.000141 | 0.0182 | 0 | -0.00126 | 0.997 | SIM | SiC
GeneSiC | GD60MPS17H | TO-247-2 | 1700 | 60 | 1.61e-07 | 5.55e-05 | 0.0072 | 0 | -0.00127 | 0.995 | NÃO | SiC
GeneSiC | GD2X75MPS17N | SOT-227 | 1700 | 150 | 1.61e-07 | 5.55e-05 | 0.0072 | 0 | -0.00127 | 0.995 | SIM | SiC
GeneSiC | GAP3SLT33-214 | DO-214 | 3300 | 0.3 | 1.81e-05 | 0.00878 | 0.725 | 0 | -0.00142 | 0.903 | NÃO | SiC
GeneSiC | GAP3SLT33-220FP | TO-220-FP | 3300 | 0.3 | 1.81e-05 | 0.00878 | 0.725 | 0 | -0.00142 | 0.903 | NÃO | SiC
GeneSiC | GB05MPS33-263 | TO-263-7 | 3300 | 5 | 1.45e-05 | 0.00214 | 0.242 | 0 | -0.00225 | 0.91 | NÃO | SiC
GeneSiC | GC50MPS33H | TO-247-2 | 3300 | 50 | 9.35e-07 | 0.000134 | 0.0219 | 0 | -0.0013 | 0.997 | NÃO | SiC
GeneSiC | GB01SLT06-214 | DO-214 | 650 | 1 | 1.58e-05 | 0.000228 | 0.624 | 0 | -0.0012 | 0.916 | NÃO | SiC
GeneSiC | GB01SLT12-214 | DO-214 | 1200 | 1 | 1.19e-05 | 0.00169 | 0.502 | 0 | -0.00123 | 0.995 | NÃO | SiC
GeneSiC | GB02SLT12-214 | DO-214 | 1200 | 2 | 5.96e-06 | 0.000846 | 0.251 | 0 | -0.00123 | 0.995 | NÃO | SiC
GeneSiC | GD2X10MPS12D | TO-243-7 | 1200 | 20 | 1.19e-06 | 0.000165 | 0.049 | 0 | -0.00119 | 1.01 | SIM | SiC
GeneSiC | GC05MPS33J | TO-263-7 | 3300 | 5 | 8.89e-06 | 0.00126 | 0.207 | 0 | -0.00129 | 1 | NÃO | SiC
Wolfspeed | CSD01060E | TO-252-2 | 600 | 1 | 0 | 0.0064 | 0.015 | 0 | -0.0012 | 0.94 | NÃO | SiC
Wolfspeed | CSD01060A | TO-220-2 | 600 | 1 | 0 | 0.0064 | 0.015 | 0 | -0.0012 | 0.94 | NÃO | SiC
Wolfspeed | C3D02060A | TO-220-2 | 600 | 2 | 0 | 0.00171 | 0.21 | 0 | -0.0017 | 0.98 | NÃO | SiC
Wolfspeed | C3D02060F | TO-220-F2 | 600 | 2 | 0 | 0.00171 | 0.21 | 0 | -0.0017 | 0.98 | NÃO | SiC
Wolfspeed | C3D02060E | TO-252-2 | 600 | 2 | 0 | 0.00171 | 0.21 | 0 | -0.0017 | 0.98 | NÃO | SiC
Wolfspeed | C3D03060A | TO-220-2 | 600 | 3 | 0 | 0.00095 | 0.145 | 0 | -0.0011 | 0.96 | NÃO | SiC
Wolfspeed | C3D03060F | TO-220-F2 | 600 | 3 | 0 | 0.00095 | 0.145 | 0 | -0.0011 | 0.96 | NÃO | SiC
Wolfspeed | C3D03060E | TO-252-2 | 600 | 3 | 0 | 0.00095 | 0.145 | 0 | -0.0011 | 0.96 | NÃO | SiC
Wolfspeed | C3D04060A | TO-220-2 | 600 | 4 | 0 | 0.00083 | 0.069 | 0 | -0.0011 | 1 | NÃO | SiC
Wolfspeed | C3D04060F | TO-220-F2 | 600 | 4 | 0 | 0.000916 | 0.1 | 0 | -0.0018 | 0.98 | NÃO | SiC
Wolfspeed | C3D04060E | TO-252-2 | 600 | 4 | 0 | 0.000916 | 0.1 | 0 | -0.0018 | 0.98 | NÃO | SiC
Wolfspeed | C3D06060G | TO-263-2 | 600 | 6 | 0 | 0.00074 | 0.07 | 0 | -0.0011 | 0.96 | NÃO | SiC
Wolfspeed | C3D06060A | TO-220-2 | 600 | 6 | 0 | 0.00074 | 0.07 | 0 | -0.0011 | 0.96 | NÃO | SiC
Wolfspeed | C3D06060F | TO-220-F2 | 600 | 6 | 0 | 0.00074 | 0.07 | 0 | -0.0011 | 0.96 | NÃO | SiC
Wolfspeed | C3D08060G | TO-263-2 | 600 | 6 | 0 | 0.00055 | 0.054 | 0 | -0.0012 | 0.95 | NÃO | SiC
Wolfspeed | C3D08060A | TO-220-2 | 600 | 8 | 0 | 0.00055 | 0.054 | 0 | -0.0012 | 0.95 | NÃO | SiC
Wolfspeed | C3D10060G | TO-263-2 | 600 | 10 | 0 | 0.00044 | 0.044 | 0 | -0.0013 | 0.94 | NÃO | SiC
Wolfspeed | C3D10060A | TO-220-2 | 600 | 10 | 0 | 0.00044 | 0.044 | 0 | -0.0013 | 0.94 | NÃO | SiC
Wolfspeed | C3D16060D | TO-247-3 | 600 | 16 | 0 | 0.00057 | 0.058 | 0 | -0.00093 | 0.93 | SIM | SiC
Wolfspeed | C3D20060D | TO-247-3 | 600 | 20 | 0 | 0.00044 | 0.044 | 0 | -0.0013 | 0.94 | SIM | SiC
Wolfspeed | C3D02065E | TO-252-2 | 650 | 2 | 0 | 0.00171 | 0.21 | 0 | -0.0017 | 0.98 | NÃO | SiC
Wolfspeed | C3D03065E | TO-252-2 | 650 | 3 | 0 | 0.00095 | 0.145 | 0 | -0.0011 | 0.96 | NÃO | SiC
Wolfspeed | C6D04065A | TO-220-2 | 650 | 4 | 0 | 0.00074 | 0.07 | 0 | -0.0011 | 0.96 | NÃO | SiC
Wolfspeed | C6D04065E | TO-252-2 | 650 | 4 | 0 | 0.00074 | 0.07 | 0 | -0.0011 | 0.96 | NÃO | SiC
Wolfspeed | C3D04065A | TO-220-2 | 650 | 4 | 0 | 0.00083 | 0.069 | 0 | -0.0011 | 1 | NÃO | SiC
Wolfspeed | C3D04065E | TO-252-2 | 650 | 4 | 0 | 0.000916 | 0.1 | 0 | -0.0018 | 0.98 | NÃO | SiC
Wolfspeed | C6D06065G | TO-263-2 | 650 | 6 | 0 | 0.00074 | 0.07 | 0 | -0.0011 | 0.96 | NÃO | SiC
Wolfspeed | C6D06065A | TO-220-2 | 650 | 6 | 0 | 0.00074 | 0.07 | 0 | -0.0011 | 0.96 | NÃO | SiC
Wolfspeed | C6D06065E | TO-252-2 | 650 | 6 | 0 | 0.00074 | 0.07 | 0 | -0.0011 | 0.96 | NÃO | SiC
Wolfspeed | C6D06065Q | QFN | 650 | 6 | 0 | 0.00074 | 0.07 | 0 | -0.0011 | 0.96 | NÃO | SiC
Wolfspeed | C3D06065I | TO-220 Isolated | 650 | 6 | 0 | 0.00074 | 0.07 | 0 | -0.0011 | 0.96 | NÃO | SiC
Wolfspeed | C3D06065A | TO-220-2 | 650 | 6 | 0 | 0.00074 | 0.07 | 0 | -0.0011 | 0.96 | NÃO | SiC
Wolfspeed | C3D06065E | TO-252-2 | 650 | 6 | 0 | 0.00074 | 0.07 | 0 | -0.0011 | 0.96 | NÃO | SiC
Wolfspeed | C6D08065G | TO-263-2 | 650 | 8 | 0 | 0.00055 | 0.054 | 0 | -0.0012 | 0.95 | NÃO | SiC
Wolfspeed | C6D08065A | TO-220-2 | 650 | 8 | 0 | 0.00055 | 0.054 | 0 | -0.0012 | 0.95 | NÃO | SiC
Wolfspeed | C6D08065E | TO-252-2 | 650 | 8 | 0 | 0.00055 | 0.054 | 0 | -0.0012 | 0.95 | NÃO | SiC
Wolfspeed | C6D08065Q | QFN | 650 | 8 | 0 | 0.00055 | 0.054 | 0 | -0.0012 | 0.95 | NÃO | SiC
Wolfspeed | E3D08065G | TO-263-2 | 650 | 8 | 0 | 0.00055 | 0.054 | 0 | -0.0012 | 0.95 | NÃO | SiC
Wolfspeed | C3D08065I | TO-220 Isolated | 650 | 8 | 0 | 0.00055 | 0.054 | 0 | -0.0012 | 0.95 | NÃO | SiC
Wolfspeed | C3D08065A | TO-220-2 | 650 | 8 | 0 | 0.00055 | 0.054 | 0 | -0.0012 | 0.95 | NÃO | SiC
Wolfspeed | C3D08065E | TO-252-2 | 650 | 8 | 0 | 0.00055 | 0.054 | 0 | -0.0012 | 0.95 | NÃO | SiC
Wolfspeed | C6D10065G | TO-263-2 | 650 | 10 | 0 | 0.00044 | 0.044 | 0 | -0.0013 | 0.94 | NÃO | SiC
Wolfspeed | C6D10065A | TO-220-2 | 650 | 10 | 0 | 0.00044 | 0.044 | 0 | -0.0013 | 0.94 | NÃO | SiC
Wolfspeed | C6D10065E | TO-252-2 | 650 | 10 | 0 | 0.00044 | 0.044 | 0 | -0.0013 | 0.94 | NÃO | SiC
Wolfspeed | C6D10065Q | QFN | 650 | 10 | 0 | 0.00044 | 0.044 | 0 | -0.0013 | 0.94 | NÃO | SiC
Wolfspeed | C3D10065E | TO-252-2 | 650 | 10 | 0 | 0.00044 | 0.044 | 0 | -0.0013 | 0.94 | NÃO | SiC
Wolfspeed | C3D10065I | TO-220 Isolated | 650 | 10 | 0 | 0.00044 | 0.044 | 0 | -0.0013 | 0.94 | NÃO | SiC
Wolfspeed | C3D10065A | TO-220-2 | 650 | 10 | 0 | 0.00044 | 0.044 | 0 | -0.0013 | 0.94 | NÃO | SiC
Wolfspeed | C3D12065A | TO-220-2 | 650 | 10 | 0 | 0.00044 | 0.044 | 0 | -0.0013 | 0.94 | NÃO | SiC
Wolfspeed | C6D16065D | TO-247-3 | 650 | 12 | 0 | 0.00055 | 0.054 | 0 | -0.0012 | 0.95 | SIM | SiC
Wolfspeed | C3D16065D1 | TO-247-3 | 650 | 16 | 0 | 0.0011 | 0.053 | 0 | -0.0014 | 0.975 | NÃO | SiC
Wolfspeed | C3D16065A | TO-220-2 | 650 | 16 | 0 | 0.00028 | 0.027 | 0 | -0.001 | 0.94 | NÃO | SiC
Wolfspeed | C3D16065D | TO-247-3 | 650 | 16 | 0 | 0.00057 | 0.058 | 0 | -0.00093 | 0.93 | SIM | SiC
Wolfspeed | C6D20065D | TO-247-3 | 650 | 20 | 0 | 0.00044 | 0.044 | 0 | -0.0013 | 0.94 | SIM | SiC
Wolfspeed | C6D20065A | TO-220-2 | 650 | 21 | 0 | 0.00044 | 0.044 | 0 | -0.0013 | 0.94 | NÃO | SiC
Wolfspeed | C3D20065D | TO-247-3 | 650 | 20 | 0 | 0.00044 | 0.044 | 0 | -0.0013 | 0.94 | SIM | SiC
Wolfspeed | E3D20065D | TO-247-3 | 650 | 20 | 0 | 0.00044 | 0.044 | 0 | -0.0013 | 0.94 | SIM | SiC
Wolfspeed | C3D30065D | TO-247-3 | 650 | 30 | 0 | 0.00028 | 0.027 | 0 | -0.001 | 0.94 | SIM | SiC
Wolfspeed | E3D30065D | TO-247-3 | 650 | 30 | 0 | 0.00028 | 0.027 | 0 | -0.001 | 0.94 | SIM | SiC
Wolfspeed | C4D02120A | TO-220-2 | 1200 | 2 | 0 | 0.0021 | 0.1673 | 0 | -0.0012 | 0.9592 | NÃO | SiC
Wolfspeed | C4D02120E | TO-252-2 | 1200 | 2 | 0 | 0.0021 | 0.1673 | 0 | -0.0012 | 0.9592 | NÃO | SiC
Wolfspeed | C4D05120A | TO-220-2 | 1200 | 5 | 0 | 0.00085 | 0.08 | 0 | -0.00122 | 0.96 | NÃO | SiC
Wolfspeed | C4D05120E | TO-252-2 | 1200 | 5 | 0 | 0.00085 | 0.08 | 0 | -0.00122 | 0.96 | NÃO | SiC
Wolfspeed | C4D08120A | TO-220-2 | 1200 | 8 | 0 | 0.0008 | 0.06 | 0 | -0.0021 | 0.96 | NÃO | SiC
Wolfspeed | C4D08120E | TO-252-2 | 1200 | 8 | 0 | 0.0008 | 0.06 | 0 | -0.0021 | 0.96 | NÃO | SiC
Wolfspeed | E4D10120A | TO-220-2 | 1200 | 10 | 0 | 0.00027 | 0.043 | 0 | -0.001 | 0.95 | NÃO | SiC
Wolfspeed | C4D10120D | TO-247-3 | 1200 | 10 | 0 | 0.00085 | 0.08 | 0 | -0.00122 | 0.96 | SIM | SiC
Wolfspeed | C4D10120E | TO-252-2 | 1200 | 10 | 0 | 0.000404 | 0.058 | 0 | -0.00127 | 0.93 | NÃO | SiC
Wolfspeed | C4D10120H | TO-247-2 | 1200 | 10 | 0 | 0.000402 | 0.05 | 0 | 0.00118 | 0.94 | NÃO | SiC
Wolfspeed | C4D15120A | TO-220-2 | 1200 | 15 | 0 | 0.000276 | 0.0437 | 0 | 0.00125 | 0.91 | NÃO | SiC
Wolfspeed | C4D15120H | TO-247-2 | 1200 | 15 | 0 | 0.000297 | 0.034 | 0 | 0.00125 | 0.91 | NÃO | SiC
Wolfspeed | E4D20120D | TO-247-3 | 1200 | 20 | 0 | 0.00041 | 0.051 | 0 | -0.001 | 0.95 | SIM | SiC
Wolfspeed | E4D20120A | TO-220-2 | 1200 | 20 | 0 | 0.00021 | 0.025 | 0 | -0.00138 | 0.86 | NÃO | SiC
Wolfspeed | C4D20120A | TO-220-2 | 1200 | 20 | 0 | 0.000271 | 0.023 | 0 | -0.0014 | 0.97 | NÃO | SiC
Wolfspeed | C4D20120D | TO-247-3 | 1200 | 20 | 0 | 0.000532 | 0.04 | 0 | -0.00171 | 0.98 | SIM | SiC
Wolfspeed | C4D20120H | TO-247-2 | 1200 | 20 | 0 | 0.000271 | 0.023 | 0 | -0.0014 | 0.97 | NÃO | SiC
Wolfspeed | E4D20120G | TO-263-2 | 1200 | 20 | 0 | 0.00021 | 0.025 | 0 | -0.00138 | 0.86 | NÃO | SiC
Wolfspeed | C4D30120H | TO-247-2 | 1200 | 30 | 0 | 0.000392 | 0.031 | 0 | -0.00212 | 0.97 | NÃO | SiC
Wolfspeed | C4D30120D | TO-247-3 | 1200 | 30 | 0 | 0.000392 | 0.031 | 0 | -0.00212 | 0.97 | SIM | SiC
Wolfspeed | C4D40120H | TO-247-2 | 1200 | 40 | 0 | 0.000271 | 0.023 | 0 | -0.0014 | 0.97 | NÃO | SiC
Wolfspeed | C4D40120D | TO-247-3 | 1200 | 40 | 0 | 0.000271 | 0.023 | 0 | -0.0014 | 0.97 | SIM | SiC
Wolfspeed | C5D25170H | TO-247-2 | 1700 | 25 | 0 | 0.0011 | 0.053 | 0 | -0.0014 | 0.975 | NÃO | SiC
Wolfspeed | C5D10170H | TO-247-2 | 1700 | 10 | 0 | 0.0011 | 0.053 | 0 | -0.0014 | 0.975 | NÃO | SiC
Wolfspeed | C5D05170H | TO-247-2 | 1700 | 5 | 0 | 0.0011 | 0.053 | 0 | -0.0014 | 0.975 | NÃO | SiC
Wolfspeed | C6D10170H | TO-247-2 | 1700 | 10 | 0 | 0.0032 | 0.038 | 0 | -0.000926 | 0.95 | NÃO | SiC
Wolfspeed | C6D25170H | TO-247-2 | 1700 | 25 | 0 | 0.0001 | 0.019 | 0 | -0.000926 | 0.95 | NÃO | SiC
Wolfspeed | C6D05170H | TO-247-2 | 1700 | 5 | 0 | 0.000625 | 0.078 | 0 | -0.000967 | 0.945 | NÃO | SiC

## Heatsinks
Manufacturer | Profile | ProfileNum | Rth_natural_CW | Rth_forced_CW | Height_mm | Width_mm | Convection_Notes
Semikron | P16 | 4 | 0.75 | 0.2625 | 77 | 206 | 5m/s
Semikron | U 3 | 7 | 0.435 | 0.15225 | 106 | 220 | 5m/s
Semikron | P11 | 3 | 0.4 | 0.14 | 97 | 176 | 5m/s
Semikron | P3 | 2 | 0.55 | 0.1925 | 135 | 125 | 5m/s
Unknown | SAP10049724 | 62 | 0.54 | 0.19 | 60 | 140.5 | 4,56m/s
Semikron | P17 | 5 | 0.75 | 0.2625 | 28.5 | 218 | 5m/s
HSDissipadores | HS 15559 | 45 | 0.73 | 0.2 | 59 | 155 | 5m/s
HSDissipadores | HS 18034 | 48 | 0.71 | 0.2 | 34 | 180 | 5m/s
HSDissipadores | HS 21575 | 53 | 0.52 | 0.2 | 75 | 215 | 5m/s
HSDissipadores | HS 21577E | 54 | 0.52 | 0.2 | 77 | 215 | 5m/s
HSDissipadores | HS 23742 | 55 | 0.57 | 0.2 | 41.5 | 236.2 | 5m/s
HSDissipadores | HS 120120 | 58 | 0.76 | 0.2 | 120 | 120 | 5m/s
HSDissipadores | HS 125135 | 59 | 0.73 | 0.2 | 135 | 125 | 5m/s
HSDissipadores | HS 125135 L | 60 | 0.73 | 0.2 | 125 | 135 | 5m/s
HSDissipadores | HS 125137 | 61 | 0.66 | 0.2 | 130 | 125 | 5m/s
HSDissipadores | HS 14153 | 41 | 0.91 | 0.25 | 53.3 | 140.8 | 5m/s
HSDissipadores | HS 271019 | 56 | 0.98 | 0.25 | 19 | 271 | 5m/s
HSDissipadores | HS 11550 | 30 | 1.27 | 0.3 | 50 | 115.1 | 5m/s
HSDissipadores | HS 12168 | 33 | 1.26 | 0.3 | 67.6 | 120 | 5m/s
HSDissipadores | HS 12764 | 38 | 1.02 | 0.3 | 63.5 | 127 | 5m/s
HSDissipadores | HS 12764 L | 39 | 1.22 | 0.3 | 64 | 127 | 5m/s
HSDissipadores | HS 14050 | 40 | 1.06 | 0.3 | 50 | 140 | 5m/s
HSDissipadores | HS 14569 | 42 | 1.17 | 0.3 | 69.2 | 145.7 | 5m/s
HSDissipadores | HS 15073 | 43 | 1.24 | 0.3 | 73 | 150 | 5m/s
HSDissipadores | HS 15450 | 44 | 1.22 | 0.3 | 50 | 154 | 5m/s
HSDissipadores | HS 17232 L | 46 | 1.07 | 0.3 | 32 | 172 | 5m/s
HSDissipadores | HS 19334 | 50 | 1.07 | 0.3 | 34 | 193 | 5m/s
HSDissipadores | HS 21526 | 52 | 1.07 | 0.3 | 26 | 215 | 5m/s
HSDissipadores | HS 100100 | 57 | 1.17 | 0.3 | 100.2 | 100 | 5m/s
Semikron | P1 | 1 | 0.825 | 0.33 | 120 | 120 | with fan SKF3
HSDissipadores | HS 6835 | 15 | 1.44 | 0.4 | 34.6 | 68 | 5m/s
HSDissipadores | HS 9438 | 23 | 1.4 | 0.4 | 38.1 | 94 | 5m/s
HSDissipadores | HS 9555 | 24 | 1.29 | 0.4 | 81.8 | 95 | 5m/s
HSDissipadores | HS 11450 | 29 | 1.42 | 0.4 | 50 | 113.5 | 5m/s
HSDissipadores | HS 12545 | 35 | 1.64 | 0.4 | 44.5 | 125 | 5m/s
HSDissipadores | HS 21019 | 51 | 1.64 | 0.4 | 19.5 | 210 | 5m/s
HSDissipadores | HS 12544 | 34 | 2.01 | 0.45 | 44.5 | 125 | 5m/s
HSDissipadores | HS 4262 | 11 | 3.72 | 0.5 | 62 | 42 | 5m/s
HSDissipadores | HS 8044 | 18 | 2.03 | 0.5 | 43.6 | 80 | 5m/s
HSDissipadores | HS 10334 L | 25 | 1.94 | 0.5 | 34 | 103 | 5m/s
HSDissipadores | HS 10425 | 26 | 1.79 | 0.5 | 25 | 104 | 5m/s
HSDissipadores | HS 12135 | 31 | 1.92 | 0.5 | 32 | 120 | 5m/s
HSDissipadores | HS 12135 N | 32 | 1.88 | 0.5 | 33.8 | 120 | 5m/s
HSDissipadores | HS 12643 H | 37 | 1.72 | 0.5 | 42.4 | 123.2 | 5m/s
HSDissipadores | HS 17909 | 47 | 2.06 | 0.5 | 9.3 | 179 | 5m/s
HSDissipadores | HS 19013 | 49 | 1.79 | 0.5 | 13.4 | 190.4 | 5m/s
Semikron | R 4A | 6 | 1.6 | 0.6 | 41 | 99 | 2m/s
HSDissipadores | HS 5073 | 12 | 2.28 | 0.6 | 73 | 50 | 5m/s
HSDissipadores | HS 8134 | 19 | 2.4 | 0.6 | 33.5 | 80.6 | 5m/s
HSDissipadores | HS 8550 | 20 | 2.1 | 0.6 | 50 | 85 | 5m/s
HSDissipadores | HS 10425 L | 27 | 2.14 | 0.6 | 25 | 104 | 5m/s
HSDissipadores | HS 3542 | 10 | 3.19 | 0.75 | 42 | 35 | 5m/s
HSDissipadores | HS 5620 | 13 | 2.9 | 0.75 | 20 | 56.2 | 5m/s
HSDissipadores | HS 7324 | 17 | 2.6 | 0.75 | 24 | 73 | 5m/s
HSDissipadores | HS 8620 | 21 | 3.2 | 0.75 | 20 | 86 | 5m/s
HSDissipadores | HS 8620 L | 22 | 3.2 | 0.75 | 20 | 86.4 | 5m/s
HSDissipadores | HS 10526 | 28 | 2.47 | 0.75 | 25.4 | 105 | 5m/s
HSDissipadores | HS 12552 | 36 | 3.21 | 0.75 | 52 | 125 | 5m/s
HSDissipadores | HS 2053 | 8 | 4.22 | 1 | 53 | 20 | 5m/s
HSDissipadores | HS 2053E | 9 | 4.22 | 1 | 53 | 20 | 5m/s
HSDissipadores | HS 6524 | 14 | 3.9 | 1 | 24 | 65 | 5m/s
HSDissipadores | HS 7021 | 16 | 4.48 | 1.25 | 21 | 70.3 | 5m/s
Semikron | P16/2 | 4 | 1.05 | 0.3675 | 77 | 103 | 5m/s

## Cores_Magmattec
Material | Product | Code | AL_nHesp2 | OD_mm | ID_mm | HT_mm | Le_mm | Ae_mm2 | Ve_mm3 | As_mm2 | Mass_g
MMT002 | MMT002T1705 | 1010351 | 5.7 | 17.5 | 9.4 | 4.83 | 42.3 | 17.9 | 759 | 750 | 3.8
MMT002 | MMT002T2408 | 1010001 | 8.4 | 23.9 | 14.2 | 7.92 | 59.7 | 36.2 | 2160 | 2200 | 10.8
MMT002 | MMT002T2711 | 1010002 | 13.5 | 26.9 | 14.5 | 11.1 | 64.9 | 65.9 | 4280 | 3100 | 21.4
MMT002 | MMT002T3311 | 1010003 | 11 | 33 | 19.8 | 11.1 | 82.8 | 69.8 | 5780 | 4220 | 28.9
MMT002 | MMT002T4015 | 1010004 | 14 | 39.9 | 24.1 | 14.5 | 101 | 106 | 10700 | 6320 | 53.5
MMT002 | MMT002T4416 | 1010005 | 15 | 44.5 | 27.2 | 16.5 | 112 | 134 | 15000 | 7910 | 75
MMT002 | MMT002T4718 | 1010006 | 24 | 46.7 | 24.1 | 18 | 112 | 188 | 21000 | 8920 | 105
MMT002 | MMT002T7713 | 1010008 | 11.4 | 77.2 | 49 | 12.7 | 198 | 168 | 33400 | 17300 | 167
MMT002 | MMT002T13220 | 1010009 | 20 | 132 | 78.2 | 20.3 | 331 | 524 | 173000 | 49600 | 865
MMT002 | MMT002T13240 | 1010010 | 40 | 132 | 78.2 | 40.6 | 331 | 1050 | 347000 | 62900 | 1735
MMT026 | MMT026T1305 | 1010016 | 33 | 12.7 | 7.7 | 4.83 | 31.9 | 11.2 | 358 | 686 | 2.52
MMT026 | MMT026T1506 | 1010017 | 50 | 15.2 | 8.53 | 5.94 | 37.4 | 18.7 | 699 | 984 | 4.9
MMT026 | MMT026T2006 | 1010018 | 46 | 20.2 | 12.6 | 6.35 | 51.4 | 23.1 | 1190 | 1550 | 8.33
MMT026 | MMT026T2711 | 1010019 | 93 | 26.9 | 14.5 | 11.1 | 64.9 | 65.9 | 4280 | 3100 | 29.96
MMT026 | MMT026T3311 | 1010020 | 81 | 33 | 19.8 | 11.1 | 82.8 | 69.8 | 5780 | 4220 | 40.46
MMT026 | MMT026T3811 | 1010021 | 96 | 38.4 | 21.5 | 11.1 | 93.8 | 88.7 | 8310 | 5320 | 58.17
MMT026 | MMT026T4015 | 1010022 | 100 | 39.9 | 24.1 | 14.5 | 101 | 106 | 10700 | 6320 | 74.9
MMT026 | MMT026T4718 | 1010023 | 169 | 46.7 | 24.1 | 18 | 112 | 188 | 21000 | 8920 | 147
MMT026 | MMT026T7713 | 1010024 | 80 | 77.2 | 49 | 12.7 | 198 | 168 | 33400 | 17300 | 233.8
MMT026 | MMT026T7725 | 1010025 | 160 | 77.2 | 49 | 25.4 | 198 | 338 | 67000 | 22300 | 469
MMT026 | MMT026T10216 | 1010026 | 131 | 102 | 57.2 | 16.5 | 250 | 346 | 86400 | 30100 | 604.8
MMT026 | MMT026T10233 | 1010027 | 262 | 102 | 57.2 | 33 | 250 | 685 | 171000 | 38400 | 1197
MMT026 | MMT026T13220 | 1010028 | 149 | 132 | 78.2 | 20.3 | 331 | 524 | 173000 | 49600 | 1211
MMT026 | MMT026T13240 | 1010029 | 298 | 132 | 78.2 | 40.6 | 331 | 1050 | 347000 | 62900 | 2429
MMT026 | MMT026T16551 | 1010216 | 434 | 165 | 88.9 | 50.8 | 399 | 1840 | 734000 | 98600 | 6902
MMT034 | MMT034T2006 | 1010030 | 18 | 20.2 | 12.6 | 6.35 | 51.4 | 23.1 | 1190 | 1550 | 7.38
MMT034 | MMT034T2711 | 1010031 | 40 | 26.9 | 14.5 | 11.1 | 64.9 | 65.9 | 4280 | 3100 | 26.5
MMT034 | MMT034T3311 | 1010032 | 33.5 | 33 | 19.8 | 11.1 | 82.8 | 69800 | 5780 | 4220 | 35.8
MMT034 | MMT034T4416 | 1010033 | 50 | 44.5 | 27.2 | 16.5 | 112 | 134 | 15000 | 7910 | 93
MMT034 | MMT034T7713 | 1010034 | 34.5 | 77.2 | 49 | 12.7 | 198 | 168 | 33400 | 17300 | 207.1
MMT034 | MMT034T7725 | 1010035 | 69 | 77.2 | 49 | 25.4 | 198 | 338 | 67000 | 22300 | 417
MMT034 | MMT034T10216 | 1010036 | 55 | 102 | 57.2 | 16.5 | 250 | 346 | 86400 | 30100 | 535.7
MMT034 | MMT034T10233 | 1010037 | 110 | 102 | 57.2 | 33 | 250 | 685 | 171000 | 38400 | 1060.2
MMT034 | MMT034T13220 | 1010038 | 65 | 132 | 78.2 | 20.3 | 331 | 524 | 173000 | 49600 | 1072.6
MMT034 | MMT034T13240 | 1010039 | 130 | 132 | 78.2 | 40.6 | 331 | 1050 | 347000 | 62900 | 2151.4
MMT034 | MMT034T16551 | 1010040 | 191 | 165 | 88.9 | 50.8 | 399 | 1840 | 734000 | 98500 | 6113.2
MMT052 | MMT052T1305 | 1010041 | 33 | 12.7 | 7.7 | 4.83 | 319 | 11.2 | 358 | 686 | 2.51
MMT052 | MMT052T1506 | 1010042 | 47 | 15.2 | 8.53 | 5.94 | 374 | 18.7 | 700 | 980 | 4.9
MMT052 | MMT052T2006 | 1010043 | 42 | 20.2 | 12.6 | 6.35 | 514 | 23.1 | 1190 | 1550 | 8.33
MMT052 | MMT052T2708 | 1010044 | 67 | 26.9 | 14.5 | 7.92 | 649 | 46.1 | 3000 | 2680 | 21
MMT052 | MMT052T2711 | 1010045 | 95 | 26.9 | 14.5 | 11.1 | 649 | 65.9 | 4280 | 3100 | 30
MMT052 | MMT052T3811 | 1010046 | 89 | 38.4 | 21.5 | 11.1 | 938 | 88.7 | 8310 | 5320 | 58.2
MMT052 | MMT052T4015 | 1010047 | 99 | 39.9 | 24.1 | 14.5 | 1010 | 106 | 10700 | 6320 | 74.9
MMT052 | MMT052T4416 | 1010048 | 105 | 44.5 | 27.2 | 16.5 | 1120 | 134 | 15000 | 7910 | 105
MMT052 | MMT052T4718 | 1010049 | 159 | 46.7 | 24.1 | 18 | 1120 | 188 | 21000 | 8920 | 147
MMT052 | MMT052T7713 | 1010050 | 80 | 77.2 | 49 | 12.7 | 1980 | 168 | 33400 | 17300 | 233.8
MMT052 | MMT052T7725 | 1010051 | 160 | 77.2 | 49 | 25.4 | 1980 | 338 | 67000 | 22300 | 469
MMT052 | MMT052T10216 | 1010052 | 131 | 102 | 57.2 | 16.5 | 2500 | 346 | 86400 | 30100 | 604.8
MMT052 | MMT052T10233 | 1010053 | 262 | 102 | 57.2 | 33 | 2500 | 685 | 171000 | 38400 | 1197
MMT052 | MMT052T13220 | 1010054 | 137 | 132 | 78.2 | 20.3 | 3310 | 524 | 173000 | 49600 | 1215
MMT052 | MMT052T13240 | 1010055 | 274 | 132 | 78.2 | 40.6 | 3310 | 1050 | 347000 | 62900 | 2429
MMT052 | MMT052T16551 | 1010056 | 405 | 165 | 88.9 | 50.8 | 3990 | 1840 | 734000 | 98600 | 5138

## Cores_Magnetics
Material | PartNumber | Permeability | AL_nHesp2 | Le_mm | Ae_mm2 | Ve_mm3 | OD_mm | ID_mm | HT_mm
Kool Mu MAX | 50 | 14 | 6 | 31.2 | 10.9 | 340 | 13.46 | 6.99 | 5.51
Kool Mu MAX | 50 | 19 | 9 | 31.2 | 10.9 | 340 | 13.46 | 6.99 | 5.51
Kool Mu MAX | 50 | 26 | 12 | 31.2 | 10.9 | 340 | 13.46 | 6.99 | 5.51
Kool Mu MAX | 50 | 40 | 18 | 31.2 | 10.9 | 340 | 13.46 | 6.99 | 5.51
Kool Mu MAX | 50 | 60 | 27 | 31.2 | 10.9 | 340 | 13.46 | 6.99 | 5.51
Kool Mu MAX | 50 | 75 | 34 | 31.2 | 10.9 | 340 | 13.46 | 6.99 | 5.51
Kool Mu MAX | 50 | 90 | 40 | 31.2 | 10.9 | 340 | 13.46 | 6.99 | 5.51
Kool Mu MAX | 120 | 14 | 8 | 41.2 | 19.2 | 791 | 17.27 | 9.52 | 7.11
Kool Mu MAX | 120 | 19 | 11 | 41.2 | 19.2 | 791 | 17.27 | 9.52 | 7.11
Kool Mu MAX | 120 | 26 | 15 | 41.2 | 19.2 | 791 | 17.27 | 9.52 | 7.11
Kool Mu MAX | 120 | 40 | 24 | 41.2 | 19.2 | 791 | 17.27 | 9.52 | 7.11
Kool Mu MAX | 120 | 60 | 35 | 41.2 | 19.2 | 791 | 17.27 | 9.52 | 7.11
Kool Mu MAX | 120 | 75 | 43 | 41.2 | 19.2 | 791 | 17.27 | 9.52 | 7.11
Kool Mu MAX | 120 | 90 | 52 | 41.2 | 19.2 | 791 | 17.27 | 9.52 | 7.11
Kool Mu MAX | 380 | 14 | 10 | 41.4 | 23.2 | 960 | 18.03 | 9.02 | 7.11
Kool Mu MAX | 380 | 19 | 14 | 41.4 | 23.2 | 960 | 18.03 | 9.02 | 7.11
Kool Mu MAX | 380 | 26 | 19 | 41.4 | 23.2 | 960 | 18.03 | 9.02 | 7.11
Kool Mu MAX | 380 | 40 | 28 | 41.4 | 23.2 | 960 | 18.03 | 9.02 | 7.11
Kool Mu MAX | 380 | 60 | 43 | 41.4 | 23.2 | 960 | 18.03 | 9.02 | 7.11
Kool Mu MAX | 380 | 75 | 53 | 41.4 | 23.2 | 960 | 18.03 | 9.02 | 7.11
Kool Mu MAX | 380 | 90 | 64 | 41.4 | 23.2 | 960 | 18.03 | 9.02 | 7.11
Kool Mu MAX | 206 | 14 | 7 | 50.9 | 22.1 | 1120 | 21.08 | 12.07 | 7.11
Kool Mu MAX | 206 | 19 | 10 | 50.9 | 22.1 | 1120 | 21.08 | 12.07 | 7.11
Kool Mu MAX | 206 | 26 | 14 | 50.9 | 22.1 | 1120 | 21.08 | 12.07 | 7.11
Kool Mu MAX | 206 | 40 | 21 | 50.9 | 22.1 | 1120 | 21.08 | 12.07 | 7.11
Kool Mu MAX | 206 | 60 | 32 | 50.9 | 22.1 | 1120 | 21.08 | 12.07 | 7.11
Kool Mu MAX | 206 | 75 | 41 | 50.9 | 22.1 | 1120 | 21.08 | 12.07 | 7.11
Kool Mu MAX | 206 | 90 | 49 | 50.9 | 22.1 | 1120 | 21.08 | 12.07 | 7.11
Kool Mu MAX | 310 | 14 | 9 | 56.7 | 31.7 | 1800 | 23.62 | 13.34 | 8.38
Kool Mu MAX | 310 | 19 | 14 | 56.7 | 31.7 | 1800 | 23.62 | 13.34 | 8.38
Kool Mu MAX | 310 | 26 | 19 | 56.7 | 31.7 | 1800 | 23.62 | 13.34 | 8.38
Kool Mu MAX | 310 | 40 | 29 | 56.7 | 31.7 | 1800 | 23.62 | 13.34 | 8.38
Kool Mu MAX | 310 | 60 | 43 | 56.7 | 31.7 | 1800 | 23.62 | 13.34 | 8.38
Kool Mu MAX | 310 | 75 | 54 | 56.7 | 31.7 | 1800 | 23.62 | 13.34 | 8.38
Kool Mu MAX | 310 | 90 | 65 | 56.7 | 31.7 | 1800 | 23.62 | 13.34 | 8.38
Kool Mu MAX | 350 | 14 | 12 | 58.8 | 38.8 | 2280 | 24.33 | 13.77 | 9.65
Kool Mu MAX | 350 | 19 | 16 | 58.8 | 38.8 | 2280 | 24.33 | 13.77 | 9.65
Kool Mu MAX | 350 | 26 | 22 | 58.8 | 38.8 | 2280 | 24.33 | 13.77 | 9.65
Kool Mu MAX | 350 | 40 | 34 | 58.8 | 38.8 | 2280 | 24.33 | 13.77 | 9.65
Kool Mu MAX | 350 | 60 | 51 | 58.8 | 38.8 | 2280 | 24.33 | 13.77 | 9.65
Kool Mu MAX | 350 | 75 | 63 | 58.8 | 38.8 | 2280 | 24.33 | 13.77 | 9.65
Kool Mu MAX | 350 | 90 | 76 | 58.8 | 38.8 | 2280 | 24.33 | 13.77 | 9.65
Kool Mu MAX | 930 | 14 | 18 | 63.5 | 65.4 | 4150 | 27.69 | 14.1 | 11.94
Kool Mu MAX | 930 | 19 | 23 | 63.5 | 65.4 | 4150 | 27.69 | 14.1 | 11.94
Kool Mu MAX | 930 | 26 | 32 | 63.5 | 65.4 | 4150 | 27.69 | 14.1 | 11.94
Kool Mu MAX | 930 | 40 | 50 | 63.5 | 65.4 | 4150 | 27.69 | 14.1 | 11.94
Kool Mu MAX | 930 | 60 | 75 | 63.5 | 65.4 | 4150 | 27.69 | 14.1 | 11.94
Kool Mu MAX | 930 | 75 | 94 | 63.5 | 65.4 | 4150 | 27.69 | 14.1 | 11.94
Kool Mu MAX | 930 | 90 | 113 | 63.5 | 65.4 | 4150 | 27.69 | 14.1 | 11.94
Kool Mu MAX | 548 | 14 | 14 | 81.4 | 65.6 | 5340 | 33.66 | 19.46 | 11.43
Kool Mu MAX | 548 | 19 | 20 | 81.4 | 65.6 | 5340 | 33.66 | 19.46 | 11.43
Kool Mu MAX | 548 | 26 | 28 | 81.4 | 65.6 | 5340 | 33.66 | 19.46 | 11.43
Kool Mu MAX | 548 | 40 | 41 | 81.4 | 65.6 | 5340 | 33.66 | 19.46 | 11.43
Kool Mu MAX | 548 | 60 | 61 | 81.4 | 65.6 | 5340 | 33.66 | 19.46 | 11.43
Kool Mu MAX | 548 | 90 | 91 | 81.4 | 65.6 | 5340 | 33.66 | 19.46 | 11.43
Kool Mu MAX | 585 | 14 | 9 | 89.5 | 46.6 | 4150 | 35.18 | 22.56 | 9.78
Kool Mu MAX | 585 | 19 | 12 | 89.5 | 46.6 | 4150 | 35.18 | 22.56 | 9.78
Kool Mu MAX | 585 | 26 | 16 | 89.5 | 46.6 | 4150 | 35.18 | 22.56 | 9.78
Kool Mu MAX | 585 | 40 | 25 | 89.5 | 46.6 | 4150 | 35.18 | 22.56 | 9.78
Kool Mu MAX | 585 | 60 | 38 | 89.5 | 46.6 | 4150 | 35.18 | 22.56 | 9.78
Kool Mu MAX | 585 | 75 | 47 | 89.5 | 46.6 | 4150 | 35.18 | 22.56 | 9.78
Kool Mu MAX | 585 | 90 | 57 | 89.5 | 46.6 | 4150 | 35.18 | 22.56 | 9.78
Kool Mu MAX | 324 | 14 | 13 | 89.8 | 67.8 | 6090 | 36.7 | 21.54 | 11.35
Kool Mu MAX | 324 | 19 | 18 | 89.8 | 67.8 | 6090 | 36.7 | 21.54 | 11.35
Kool Mu MAX | 324 | 26 | 24 | 89.8 | 67.8 | 6090 | 36.7 | 21.54 | 11.35
Kool Mu MAX | 324 | 40 | 37 | 89.8 | 67.8 | 6090 | 36.7 | 21.54 | 11.35
Kool Mu MAX | 324 | 60 | 56 | 89.8 | 67.8 | 6090 | 36.7 | 21.54 | 11.35
Kool Mu MAX | 324 | 75 | 70 | 89.8 | 67.8 | 6090 | 36.7 | 21.54 | 11.35
Kool Mu MAX | 324 | 90 | 84 | 89.8 | 67.8 | 6090 | 36.7 | 21.54 | 11.35
Kool Mu MAX | 395 | 14 | 28 | 95.1 | 153.7 | 14617 | 40.94 | 21.27 | 17.89
Kool Mu MAX | 395 | 19 | 39 | 95.1 | 153.7 | 14617 | 40.94 | 21.27 | 17.89
Kool Mu MAX | 395 | 26 | 53 | 95.1 | 153.7 | 14617 | 40.94 | 21.27 | 17.89
Kool Mu MAX | 395 | 40 | 81 | 95.1 | 153.7 | 14617 | 40.94 | 21.27 | 17.89
Kool Mu MAX | 395 | 60 | 122 | 95.1 | 153.7 | 14617 | 40.94 | 21.27 | 17.89
Kool Mu MAX | 254 | 14 | 19 | 98.4 | 107 | 10600 | 40.77 | 23.32 | 15.37
Kool Mu MAX | 254 | 19 | 26 | 98.4 | 107 | 10600 | 40.77 | 23.32 | 15.37
Kool Mu MAX | 254 | 26 | 35 | 98.4 | 107 | 10600 | 40.77 | 23.32 | 15.37
Kool Mu MAX | 254 | 40 | 54 | 98.4 | 107 | 10600 | 40.77 | 23.32 | 15.37
Kool Mu MAX | 254 | 60 | 81 | 98.4 | 107 | 10600 | 40.77 | 23.32 | 15.37
Kool Mu MAX | 254 | 75 | 101 | 98.4 | 107 | 10600 | 40.77 | 23.32 | 15.37
Kool Mu MAX | 254 | 90 | 121 | 98.4 | 107 | 10600 | 40.77 | 23.32 | 15.37
Kool Mu MAX | 454 | 14 | 25 | 102 | 147.5 | 15100 | 43.84 | 23.39 | 17.27
Kool Mu MAX | 454 | 19 | 34 | 102 | 147.5 | 15100 | 43.84 | 23.39 | 17.27
Kool Mu MAX | 454 | 26 | 47 | 102 | 147.5 | 15100 | 43.84 | 23.39 | 17.27
Kool Mu MAX | 454 | 40 | 72 | 102 | 147.5 | 15100 | 43.84 | 23.39 | 17.27
Kool Mu MAX | 454 | 60 | 108 | 102 | 147.5 | 15100 | 43.84 | 23.39 | 17.27
Kool Mu MAX | 89 | 14 | 20 | 116 | 134 | 15600 | 47.63 | 27.89 | 16.13
Kool Mu MAX | 89 | 19 | 27 | 116 | 134 | 15600 | 47.63 | 27.89 | 16.13
Kool Mu MAX | 89 | 26 | 37 | 116 | 134 | 15600 | 47.63 | 27.89 | 16.13
Kool Mu MAX | 89 | 40 | 57 | 116 | 134 | 15600 | 47.63 | 27.89 | 16.13
Kool Mu MAX | 89 | 60 | 86 | 116 | 134 | 15600 | 47.63 | 27.89 | 16.13
Kool Mu MAX | 438 | 14 | 32 | 107 | 199 | 21300 | 47.63 | 23.32 | 18.92
Kool Mu MAX | 438 | 19 | 43 | 107 | 199 | 21300 | 47.63 | 23.32 | 18.92
Kool Mu MAX | 438 | 26 | 59 | 107 | 199 | 21300 | 47.63 | 23.32 | 18.92
Kool Mu MAX | 438 | 40 | 90 | 107 | 199 | 21300 | 47.63 | 23.32 | 18.92
Kool Mu MAX | 438 | 60 | 135 | 107 | 199 | 21300 | 47.63 | 23.32 | 18.92
Kool Mu MAX | 725 | 14 | 41 | 114 | 262 | 29700 | 51.51 | 24 | 21.59
Kool Mu MAX | 725 | 19 | 56 | 114 | 262 | 29700 | 51.51 | 24 | 21.59
Kool Mu MAX | 725 | 26 | 76 | 114 | 262 | 29700 | 51.51 | 24 | 21.59
Kool Mu MAX | 725 | 40 | 117 | 114 | 262 | 29700 | 51.51 | 24 | 21.59
Kool Mu MAX | 725 | 60 | 175 | 114 | 262 | 29700 | 51.51 | 24 | 21.59
Kool Mu MAX | 715 | 14 | 17 | 127 | 125 | 15900 | 51.69 | 30.94 | 14.34
Kool Mu MAX | 715 | 19 | 23 | 127 | 125 | 15900 | 51.69 | 30.94 | 14.34
Kool Mu MAX | 715 | 26 | 32 | 127 | 125 | 15900 | 51.69 | 30.94 | 14.34
Kool Mu MAX | 715 | 40 | 49 | 127 | 125 | 15900 | 51.69 | 30.94 | 14.34
Kool Mu MAX | 715 | 60 | 73 | 127 | 125 | 15900 | 51.69 | 30.94 | 14.34
Kool Mu MAX | 540 | 14 | 24 | 126 | 174 | 22000 | 54.9 | 28.1 | 15.3
Kool Mu MAX | 540 | 19 | 33 | 126 | 174 | 22000 | 54.9 | 28.1 | 15.3
Kool Mu MAX | 540 | 26 | 45 | 126 | 174 | 22000 | 54.9 | 28.1 | 15.3
Kool Mu MAX | 540 | 40 | 69 | 126 | 174 | 22000 | 54.9 | 28.1 | 15.3
Kool Mu MAX | 540 | 60 | 104 | 126 | 174 | 22000 | 54.9 | 28.1 | 15.3
Kool Mu MAX | 109 | 14 | 18 | 143 | 144 | 20700 | 58.04 | 34.75 | 14.86
Kool Mu MAX | 109 | 19 | 24 | 143 | 144 | 20700 | 58.04 | 34.75 | 14.86
Kool Mu MAX | 109 | 26 | 33 | 143 | 144 | 20700 | 58.04 | 34.75 | 14.86
Kool Mu MAX | 109 | 40 | 50 | 143 | 144 | 20700 | 58.04 | 34.75 | 14.86
Kool Mu MAX | 109 | 60 | 75 | 143 | 144 | 20700 | 58.04 | 34.75 | 14.86
Kool Mu MAX | 195 | 14 | 32 | 125 | 229 | 28600 | 58.04 | 25.58 | 16.13
Kool Mu MAX | 195 | 19 | 44 | 125 | 229 | 28600 | 58.04 | 25.58 | 16.13
Kool Mu MAX | 195 | 26 | 60 | 125 | 229 | 28600 | 58.04 | 25.58 | 16.13
Kool Mu MAX | 195 | 40 | 92 | 125 | 229 | 28600 | 58.04 | 25.58 | 16.13
Kool Mu MAX | 195 | 60 | 138 | 125 | 229 | 28600 | 58.04 | 25.58 | 16.13
Kool Mu MAX | 596 | 14 | 29 | 143 | 237 | 33900 | 60.6 | 33 | 20.5
Kool Mu MAX | 596 | 19 | 39 | 143 | 237 | 33900 | 60.6 | 33 | 20.5
Kool Mu MAX | 596 | 26 | 54 | 143 | 237 | 33900 | 60.6 | 33 | 20.5
Kool Mu MAX | 596 | 40 | 83 | 143 | 237 | 33900 | 60.6 | 33 | 20.5
Kool Mu MAX | 596 | 60 | 125 | 143 | 237 | 33900 | 60.6 | 33 | 20.5
Kool Mu MAX | 620 | 14 | 44 | 144 | 360 | 51800 | 63.09 | 31.7 | 25.91
Kool Mu MAX | 620 | 19 | 60 | 144 | 360 | 51800 | 63.09 | 31.7 | 25.91
Kool Mu MAX | 620 | 26 | 82 | 144 | 360 | 51800 | 63.09 | 31.7 | 25.91
Kool Mu MAX | 620 | 40 | 126 | 144 | 360 | 51800 | 63.09 | 31.7 | 25.91
Kool Mu MAX | 620 | 60 | 189 | 144 | 360 | 51800 | 63.09 | 31.7 | 25.91
Kool Mu MAX | 70 | 14 | 33 | 158 | 314 | 49700 | 69.42 | 34.67 | 21.41
Kool Mu MAX | 70 | 19 | 48 | 158 | 314 | 49700 | 69.42 | 34.67 | 21.41
Kool Mu MAX | 70 | 26 | 65 | 158 | 314 | 49700 | 69.42 | 34.67 | 21.41
Kool Mu MAX | 70 | 40 | 100 | 158 | 314 | 49700 | 69.42 | 34.67 | 21.41
Kool Mu MAX | 70 | 60 | 143 | 158 | 314 | 49700 | 69.42 | 34.67 | 21.41
Kool Mu MAX | 778 | 14 | 47 | 177.2 | 492 | 81500 | 78.94 | 38.33 | 26.85
Kool Mu MAX | 778 | 19 | 64 | 177.2 | 492 | 81500 | 78.94 | 38.33 | 26.85
Kool Mu MAX | 778 | 26 | 88 | 177.2 | 492 | 81500 | 78.94 | 38.33 | 26.85
Kool Mu MAX | 778 | 40 | 135 | 177.2 | 492 | 81500 | 78.94 | 38.33 | 26.85
Kool Mu MAX | 778 | 60 | 205 | 177.2 | 492 | 81500 | 78.94 | 38.33 | 26.85
Kool Mu MAX | 740 | 14 | 48 | 184 | 497 | 91400 | 75.21 | 44.4 | 35.92
Kool Mu MAX | 740 | 19 | 64 | 184 | 497 | 91400 | 75.21 | 44.4 | 35.92
Kool Mu MAX | 740 | 26 | 88 | 184 | 497 | 91400 | 75.21 | 44.4 | 35.92
Kool Mu MAX | 740 | 40 | 136 | 184 | 497 | 91400 | 75.21 | 44.4 | 35.92
Kool Mu MAX | 740 | 60 | 204 | 184 | 497 | 91400 | 75.21 | 44.4 | 35.92
Kool Mu MAX | 866 | 14 | 16 | 196 | 176 | 34500 | 78.94 | 48.21 | 13.84
Kool Mu MAX | 866 | 19 | 22 | 196 | 176 | 34500 | 78.94 | 48.21 | 13.84
Kool Mu MAX | 866 | 26 | 30 | 196 | 176 | 34500 | 78.94 | 48.21 | 13.84
Kool Mu MAX | 866 | 40 | 45 | 196 | 176 | 34500 | 78.94 | 48.21 | 13.84
Kool Mu MAX | 866 | 60 | 68 | 196 | 176 | 34500 | 78.94 | 48.21 | 13.84
Kool Mu MAX | 906 | 14 | 20 | 196 | 221 | 43400 | 78.94 | 48.21 | 17.02
Kool Mu MAX | 906 | 19 | 27 | 196 | 221 | 43400 | 78.94 | 48.21 | 17.02
Kool Mu MAX | 906 | 26 | 37 | 196 | 221 | 43400 | 78.94 | 48.21 | 17.02
Kool Mu MAX | 906 | 40 | 57 | 196 | 221 | 43400 | 78.94 | 48.21 | 17.02
Kool Mu MAX | 906 | 60 | 85 | 196 | 221 | 43400 | 78.94 | 48.21 | 17.02
Kool Mu MAX | 102 | 14 | 26 | 243 | 358 | 86900 | 103 | 55.75 | 17.91
Kool Mu MAX | 102 | 19 | 35 | 243 | 358 | 86900 | 103 | 55.75 | 17.91
Kool Mu MAX | 102 | 26 | 48 | 243 | 358 | 86900 | 103 | 55.75 | 17.91
Kool Mu MAX | 102 | 40 | 74 | 243 | 358 | 86900 | 103 | 55.75 | 17.91
Kool Mu MAX | 102 | 60 | 111 | 243 | 358 | 86900 | 103 | 55.75 | 17.91
Kool Mu MAX | 337 | 14 | 37 | 324 | 678 | 220000 | 133.96 | 77.19 | 26.8
Kool Mu MAX | 337 | 19 | 50 | 324 | 678 | 220000 | 133.96 | 77.19 | 26.8
Kool Mu MAX | 337 | 26 | 68 | 324 | 678 | 220000 | 133.96 | 77.19 | 26.8
Kool Mu MAX | 165 | 14 | 42 | 412 | 987 | 407000 | 166.5 | 101.02 | 33.15
Kool Mu | 140 | 60 | 13 | 8.06 | 1.3 | 10.5 | 4.19 | 1.27 | 2.16
Kool Mu | 140 | 75 | 16 | 8.06 | 1.3 | 10.5 | 4.19 | 1.27 | 2.16
Kool Mu | 140 | 90 | 19 | 8.06 | 1.3 | 10.5 | 4.19 | 1.27 | 2.16
Kool Mu | 140 | 125 | 26 | 8.06 | 1.3 | 10.5 | 4.19 | 1.27 | 2.16
Kool Mu | 150 | 60 | 17 | 9.42 | 2.11 | 19.9 | 4.58 | 1.72 | 3.18
Kool Mu | 150 | 75 | 21 | 9.42 | 2.11 | 19.9 | 4.58 | 1.72 | 3.18
Kool Mu | 150 | 90 | 25 | 9.42 | 2.11 | 19.9 | 4.58 | 1.72 | 3.18
Kool Mu | 150 | 125 | 35 | 9.42 | 2.11 | 19.9 | 4.58 | 1.72 | 3.18
Kool Mu | 180 | 60 | 20 | 10.6 | 2.85 | 30.3 | 5.29 | 1.85 | 3.18
Kool Mu | 180 | 75 | 25 | 10.6 | 2.85 | 30.3 | 5.29 | 1.85 | 3.18
Kool Mu | 180 | 90 | 30 | 10.6 | 2.85 | 30.3 | 5.29 | 1.85 | 3.18
Kool Mu | 180 | 125 | 42 | 10.6 | 2.85 | 30.3 | 5.29 | 1.85 | 3.18
Kool Mu | 20 | 14 | 6 | 13.6 | 4.7 | 64 | 6.99 | 2.29 | 3.43
Kool Mu | 20 | 19 | 8 | 13.6 | 4.7 | 64 | 6.99 | 2.29 | 3.43
Kool Mu | 20 | 26 | 10 | 13.6 | 4.7 | 64 | 6.99 | 2.29 | 3.43
Kool Mu | 20 | 40 | 18 | 13.6 | 4.7 | 64 | 6.99 | 2.29 | 3.43
Kool Mu | 20 | 60 | 24 | 13.6 | 4.7 | 64 | 6.99 | 2.29 | 3.43
Kool Mu | 20 | 75 | 30 | 13.6 | 4.7 | 64 | 6.99 | 2.29 | 3.43
Kool Mu | 20 | 90 | 36 | 13.6 | 4.7 | 64 | 6.99 | 2.29 | 3.43
Kool Mu | 20 | 125 | 50 | 13.6 | 4.7 | 64 | 6.99 | 2.29 | 3.43
Kool Mu | 240 | 14 | 6 | 13.6 | 4.76 | 64.9 | 7.24 | 2.15 | 3.18
Kool Mu | 240 | 19 | 8 | 13.6 | 4.76 | 64.9 | 7.24 | 2.15 | 3.18
Kool Mu | 240 | 26 | 11 | 13.6 | 4.76 | 64.9 | 7.24 | 2.15 | 3.18
Kool Mu | 240 | 40 | 17 | 13.6 | 4.76 | 64.9 | 7.24 | 2.15 | 3.18
Kool Mu | 240 | 60 | 26 | 13.6 | 4.76 | 64.9 | 7.24 | 2.15 | 3.18
Kool Mu | 240 | 75 | 32 | 13.6 | 4.76 | 64.9 | 7.24 | 2.15 | 3.18
Kool Mu | 240 | 90 | 39 | 13.6 | 4.76 | 64.9 | 7.24 | 2.15 | 3.18
Kool Mu | 240 | 125 | 54 | 13.6 | 4.76 | 64.9 | 7.24 | 2.15 | 3.18
Kool Mu | 270 | 14 | 12 | 13.6 | 9.2 | 125 | 7.24 | 2.16 | 5.41
Kool Mu | 270 | 19 | 16 | 13.6 | 9.2 | 125 | 7.24 | 2.16 | 5.41
Kool Mu | 270 | 26 | 21 | 13.6 | 9.2 | 125 | 7.24 | 2.16 | 5.41
Kool Mu | 270 | 40 | 33 | 13.6 | 9.2 | 125 | 7.24 | 2.16 | 5.41
Kool Mu | 270 | 60 | 50 | 13.6 | 9.2 | 125 | 7.24 | 2.16 | 5.41
Kool Mu | 270 | 75 | 62 | 13.6 | 9.2 | 125 | 7.24 | 2.16 | 5.41
Kool Mu | 270 | 90 | 74 | 13.6 | 9.2 | 125 | 7.24 | 2.16 | 5.41
Kool Mu | 270 | 125 | 103 | 13.6 | 9.2 | 125 | 7.24 | 2.16 | 5.41
Kool Mu | 410 | 14 | 8 | 16.5 | 7.25 | 120 | 7.49 | 3.45 | 5.72
Kool Mu | 410 | 19 | 11 | 16.5 | 7.25 | 120 | 7.49 | 3.45 | 5.72
Kool Mu | 410 | 26 | 14 | 16.5 | 7.25 | 120 | 7.49 | 3.45 | 5.72
Kool Mu | 410 | 40 | 22 | 16.5 | 7.25 | 120 | 7.49 | 3.45 | 5.72
Kool Mu | 410 | 60 | 33 | 16.5 | 7.25 | 120 | 7.49 | 3.45 | 5.72
Kool Mu | 410 | 75 | 41 | 16.5 | 7.25 | 120 | 7.49 | 3.45 | 5.72
Kool Mu | 410 | 90 | 50 | 16.5 | 7.25 | 120 | 7.49 | 3.45 | 5.72
Kool Mu | 410 | 125 | 70 | 16.5 | 7.25 | 120 | 7.49 | 3.45 | 5.72
Kool Mu | 30 | 14 | 6 | 17.9 | 5.99 | 107 | 8.51 | 3.45 | 3.81
Kool Mu | 30 | 19 | 8 | 17.9 | 5.99 | 107 | 8.51 | 3.45 | 3.81
Kool Mu | 30 | 26 | 11 | 17.9 | 5.99 | 107 | 8.51 | 3.45 | 3.81
Kool Mu | 30 | 40 | 17 | 17.9 | 5.99 | 107 | 8.51 | 3.45 | 3.81
Kool Mu | 30 | 60 | 25 | 17.9 | 5.99 | 107 | 8.51 | 3.45 | 3.81
Kool Mu | 30 | 75 | 31 | 17.9 | 5.99 | 107 | 8.51 | 3.45 | 3.81
Kool Mu | 30 | 90 | 37 | 17.9 | 5.99 | 107 | 8.51 | 3.45 | 3.81
Kool Mu | 30 | 125 | 52 | 17.9 | 5.99 | 107 | 8.51 | 3.45 | 3.81
Kool Mu | 280 | 14 | 6 | 21.8 | 7.52 | 164 | 10.29 | 4.27 | 3.81
Kool Mu | 280 | 19 | 8 | 21.8 | 7.52 | 164 | 10.29 | 4.27 | 3.81
Kool Mu | 280 | 26 | 11 | 21.8 | 7.52 | 164 | 10.29 | 4.27 | 3.81
Kool Mu | 280 | 40 | 17 | 21.8 | 7.52 | 164 | 10.29 | 4.27 | 3.81
Kool Mu | 280 | 60 | 25 | 21.8 | 7.52 | 164 | 10.29 | 4.27 | 3.81
Kool Mu | 280 | 75 | 32 | 21.8 | 7.52 | 164 | 10.29 | 4.27 | 3.81
Kool Mu | 280 | 90 | 38 | 21.8 | 7.52 | 164 | 10.29 | 4.27 | 3.81
Kool Mu | 280 | 125 | 53 | 21.8 | 7.52 | 164 | 10.29 | 4.27 | 3.81
Kool Mu | 290 | 14 | 7 | 21.8 | 9.45 | 206 | 10.29 | 4.27 | 4.6
Kool Mu | 290 | 19 | 10 | 21.8 | 9.45 | 206 | 10.29 | 4.27 | 4.6
Kool Mu | 290 | 26 | 14 | 21.8 | 9.45 | 206 | 10.29 | 4.27 | 4.6
Kool Mu | 290 | 40 | 22 | 21.8 | 9.45 | 206 | 10.29 | 4.27 | 4.6
Kool Mu | 290 | 60 | 32 | 21.8 | 9.45 | 206 | 10.29 | 4.27 | 4.6
Kool Mu | 290 | 75 | 41 | 21.8 | 9.45 | 206 | 10.29 | 4.27 | 4.6
Kool Mu | 290 | 90 | 48 | 21.8 | 9.45 | 206 | 10.29 | 4.27 | 4.6
Kool Mu | 290 | 125 | 66 | 21.8 | 9.45 | 206 | 10.29 | 4.27 | 4.6
Kool Mu | 40 | 14 | 7 | 23 | 9.57 | 220 | 10.8 | 4.57 | 4.6
Kool Mu | 40 | 19 | 10 | 23 | 9.57 | 220 | 10.8 | 4.57 | 4.6
Kool Mu | 40 | 26 | 14 | 23 | 9.57 | 220 | 10.8 | 4.57 | 4.6
Kool Mu | 40 | 40 | 21 | 23 | 9.57 | 220 | 10.8 | 4.57 | 4.6
Kool Mu | 40 | 60 | 32 | 23 | 9.57 | 220 | 10.8 | 4.57 | 4.6
Kool Mu | 40 | 75 | 40 | 23 | 9.57 | 220 | 10.8 | 4.57 | 4.6
Kool Mu | 40 | 90 | 48 | 23 | 9.57 | 220 | 10.8 | 4.57 | 4.6
Kool Mu | 40 | 125 | 66 | 23 | 9.57 | 220 | 10.8 | 4.57 | 4.6
Kool Mu | 130 | 14 | 6 | 26.9 | 9.06 | 244 | 11.81 | 5.84 | 4.6
Kool Mu | 130 | 19 | 8 | 26.9 | 9.06 | 244 | 11.81 | 5.84 | 4.6
Kool Mu | 130 | 26 | 11 | 26.9 | 9.06 | 244 | 11.81 | 5.84 | 4.6
Kool Mu | 130 | 40 | 17 | 26.9 | 9.06 | 244 | 11.81 | 5.84 | 4.6
Kool Mu | 130 | 60 | 26 | 26.9 | 9.06 | 244 | 11.81 | 5.84 | 4.6
Kool Mu | 130 | 75 | 32 | 26.9 | 9.06 | 244 | 11.81 | 5.84 | 4.6
Kool Mu | 130 | 90 | 38 | 26.9 | 9.06 | 244 | 11.81 | 5.84 | 4.6
Kool Mu | 130 | 125 | 53 | 26.9 | 9.06 | 244 | 11.81 | 5.84 | 4.6
Kool Mu | 50 | 14 | 6 | 31.2 | 10.9 | 340 | 13.46 | 6.99 | 5.51
Kool Mu | 50 | 19 | 9 | 31.2 | 10.9 | 340 | 13.46 | 6.99 | 5.51
Kool Mu | 50 | 26 | 12 | 31.2 | 10.9 | 340 | 13.46 | 6.99 | 5.51
Kool Mu | 50 | 40 | 18 | 31.2 | 10.9 | 340 | 13.46 | 6.99 | 5.51
Kool Mu | 50 | 60 | 27 | 31.2 | 10.9 | 340 | 13.46 | 6.99 | 5.51
Kool Mu | 50 | 75 | 34 | 31.2 | 10.9 | 340 | 13.46 | 6.99 | 5.51
Kool Mu | 50 | 90 | 40 | 31.2 | 10.9 | 340 | 13.46 | 6.99 | 5.51
Kool Mu | 50 | 125 | 56 | 31.2 | 10.9 | 340 | 13.46 | 6.99 | 5.51
Kool Mu | 120 | 14 | 8 | 41.2 | 19.2 | 791 | 17.27 | 9.53 | 7.11
Kool Mu | 120 | 19 | 11 | 41.2 | 19.2 | 791 | 17.27 | 9.53 | 7.11
Kool Mu | 120 | 26 | 15 | 41.2 | 19.2 | 791 | 17.27 | 9.53 | 7.11
Kool Mu | 120 | 40 | 24 | 41.2 | 19.2 | 791 | 17.27 | 9.53 | 7.11
Kool Mu | 120 | 60 | 35 | 41.2 | 19.2 | 791 | 17.27 | 9.53 | 7.11
Kool Mu | 120 | 75 | 43 | 41.2 | 19.2 | 791 | 17.27 | 9.53 | 7.11
Kool Mu | 120 | 90 | 52 | 41.2 | 19.2 | 791 | 17.27 | 9.53 | 7.11
Kool Mu | 120 | 125 | 72 | 41.2 | 19.2 | 791 | 17.27 | 9.53 | 7.11
Kool Mu | 380 | 14 | 10 | 41.4 | 23.2 | 960 | 18.03 | 9.02 | 7.11
Kool Mu | 380 | 19 | 14 | 41.4 | 23.2 | 960 | 18.03 | 9.02 | 7.11
Kool Mu | 380 | 26 | 19 | 41.4 | 23.2 | 960 | 18.03 | 9.02 | 7.11
Kool Mu | 380 | 40 | 28 | 41.4 | 23.2 | 960 | 18.03 | 9.02 | 7.11
Kool Mu | 380 | 60 | 43 | 41.4 | 23.2 | 960 | 18.03 | 9.02 | 7.11
Kool Mu | 380 | 75 | 53 | 41.4 | 23.2 | 960 | 18.03 | 9.02 | 7.11
Kool Mu | 380 | 90 | 64 | 41.4 | 23.2 | 960 | 18.03 | 9.02 | 7.11
Kool Mu | 380 | 125 | 89 | 41.4 | 23.2 | 960 | 18.03 | 9.02 | 7.11
Kool Mu | 206 | 14 | 7 | 50.9 | 22.1 | 1120 | 21.08 | 12.07 | 7.11
Kool Mu | 206 | 19 | 10 | 50.9 | 22.1 | 1120 | 21.08 | 12.07 | 7.11
Kool Mu | 206 | 26 | 14 | 50.9 | 22.1 | 1120 | 21.08 | 12.07 | 7.11
Kool Mu | 206 | 40 | 21 | 50.9 | 22.1 | 1120 | 21.08 | 12.07 | 7.11
Kool Mu | 206 | 60 | 32 | 50.9 | 22.1 | 1120 | 21.08 | 12.07 | 7.11
Kool Mu | 206 | 75 | 41 | 50.9 | 22.1 | 1120 | 21.08 | 12.07 | 7.11
Kool Mu | 206 | 90 | 49 | 50.9 | 22.1 | 1120 | 21.08 | 12.07 | 7.11
Kool Mu | 206 | 125 | 68 | 50.9 | 22.1 | 1120 | 21.08 | 12.07 | 7.11
Kool Mu | 310 | 14 | 9 | 56.7 | 31.7 | 1800 | 23.62 | 13.34 | 8.38
Kool Mu | 310 | 19 | 14 | 56.7 | 31.7 | 1800 | 23.62 | 13.34 | 8.38
Kool Mu | 310 | 26 | 19 | 56.7 | 31.7 | 1800 | 23.62 | 13.34 | 8.38
Kool Mu | 310 | 40 | 29 | 56.7 | 31.7 | 1800 | 23.62 | 13.34 | 8.38
Kool Mu | 310 | 60 | 43 | 56.7 | 31.7 | 1800 | 23.62 | 13.34 | 8.38
Kool Mu | 310 | 75 | 54 | 56.7 | 31.7 | 1800 | 23.62 | 13.34 | 8.38
Kool Mu | 310 | 90 | 65 | 56.7 | 31.7 | 1800 | 23.62 | 13.34 | 8.38
Kool Mu | 310 | 125 | 90 | 56.7 | 31.7 | 1800 | 23.62 | 13.34 | 8.38
Kool Mu | 350 | 14 | 12 | 58.8 | 38.8 | 2280 | 24.33 | 13.77 | 9.65
Kool Mu | 350 | 19 | 16 | 58.8 | 38.8 | 2280 | 24.33 | 13.77 | 9.65
Kool Mu | 350 | 26 | 22 | 58.8 | 38.8 | 2280 | 24.33 | 13.77 | 9.65
Kool Mu | 350 | 40 | 34 | 58.8 | 38.8 | 2280 | 24.33 | 13.77 | 9.65
Kool Mu | 350 | 60 | 51 | 58.8 | 38.8 | 2280 | 24.33 | 13.77 | 9.65
Kool Mu | 350 | 75 | 62 | 58.8 | 38.8 | 2280 | 24.33 | 13.77 | 9.65
Kool Mu | 350 | 90 | 76 | 58.8 | 38.8 | 2280 | 24.33 | 13.77 | 9.65
Kool Mu | 350 | 125 | 105 | 58.8 | 38.8 | 2280 | 24.33 | 13.77 | 9.65
Kool Mu | 930 | 14 | 18 | 63.5 | 65.4 | 4150 | 27.69 | 14.1 | 11.94
Kool Mu | 930 | 19 | 23 | 63.5 | 65.4 | 4150 | 27.69 | 14.1 | 11.94
Kool Mu | 930 | 26 | 32 | 63.5 | 65.4 | 4150 | 27.69 | 14.1 | 11.94
Kool Mu | 930 | 40 | 50 | 63.5 | 65.4 | 4150 | 27.69 | 14.1 | 11.94
Kool Mu | 930 | 60 | 75 | 63.5 | 65.4 | 4150 | 27.69 | 14.1 | 11.94
Kool Mu | 930 | 75 | 94 | 63.5 | 65.4 | 4150 | 27.69 | 14.1 | 11.94
Kool Mu | 930 | 90 | 113 | 63.5 | 65.4 | 4150 | 27.69 | 14.1 | 11.94
Kool Mu | 930 | 125 | 157 | 63.5 | 65.4 | 4150 | 27.69 | 14.1 | 11.94
Kool Mu | 548 | 14 | 14 | 81.4 | 65.6 | 5340 | 33.66 | 19.46 | 11.43
Kool Mu | 548 | 19 | 20 | 81.4 | 65.6 | 5340 | 33.66 | 19.46 | 11.43
Kool Mu | 548 | 26 | 28 | 81.4 | 65.6 | 5340 | 33.66 | 19.46 | 11.43
Kool Mu | 548 | 40 | 41 | 81.4 | 65.6 | 5340 | 33.66 | 19.46 | 11.43
Kool Mu | 548 | 60 | 61 | 81.4 | 65.6 | 5340 | 33.66 | 19.46 | 11.43
Kool Mu | 548 | 75 | 76 | 81.4 | 65.6 | 5340 | 33.66 | 19.46 | 11.43
Kool Mu | 548 | 90 | 91 | 81.4 | 65.6 | 5340 | 33.66 | 19.46 | 11.43
Kool Mu | 548 | 125 | 127 | 81.4 | 65.6 | 5340 | 33.66 | 19.46 | 11.43
Kool Mu | 585 | 14 | 9 | 89.5 | 46.6 | 4150 | 35.18 | 22.56 | 9.78
Kool Mu | 585 | 19 | 12 | 89.5 | 46.6 | 4150 | 35.18 | 22.56 | 9.78
Kool Mu | 585 | 26 | 16 | 89.5 | 46.6 | 4150 | 35.18 | 22.56 | 9.78
Kool Mu | 585 | 40 | 25 | 89.5 | 46.6 | 4150 | 35.18 | 22.56 | 9.78
Kool Mu | 585 | 60 | 38 | 89.5 | 46.6 | 4150 | 35.18 | 22.56 | 9.78
Kool Mu | 585 | 75 | 47 | 89.5 | 46.6 | 4150 | 35.18 | 22.56 | 9.78
Kool Mu | 585 | 90 | 57 | 89.5 | 46.6 | 4150 | 35.18 | 22.56 | 9.78
Kool Mu | 585 | 125 | 79 | 89.5 | 46.6 | 4150 | 35.18 | 22.56 | 9.78
Kool Mu | 324 | 14 | 13 | 89.8 | 67.8 | 6090 | 36.7 | 21.54 | 11.35
Kool Mu | 324 | 19 | 18 | 89.8 | 67.8 | 6090 | 36.7 | 21.54 | 11.35
Kool Mu | 324 | 26 | 24 | 89.8 | 67.8 | 6090 | 36.7 | 21.54 | 11.35
Kool Mu | 324 | 40 | 37 | 89.8 | 67.8 | 6090 | 36.7 | 21.54 | 11.35
Kool Mu | 324 | 60 | 56 | 89.8 | 67.8 | 6090 | 36.7 | 21.54 | 11.35
Kool Mu | 324 | 75 | 70 | 89.8 | 67.8 | 6090 | 36.7 | 21.54 | 11.35
Kool Mu | 324 | 90 | 84 | 89.8 | 67.8 | 6090 | 36.7 | 21.54 | 11.35
Kool Mu | 324 | 125 | 117 | 89.8 | 67.8 | 6090 | 36.7 | 21.54 | 11.35
Kool Mu | 395 | 14 | 28 | 95.1 | 153.7 | 14617 | 40.94 | 21.27 | 17.89
Kool Mu | 395 | 19 | 39 | 95.1 | 153.7 | 14617 | 40.94 | 21.27 | 17.89
Kool Mu | 395 | 26 | 53 | 95.1 | 153.7 | 14617 | 40.94 | 21.27 | 17.89
Kool Mu | 395 | 40 | 81 | 95.1 | 153.7 | 14617 | 40.94 | 21.27 | 17.89
Kool Mu | 395 | 60 | 122 | 95.1 | 153.7 | 14617 | 40.94 | 21.27 | 17.89
Kool Mu | 395 | 75 | 153 | 95.1 | 153.7 | 14617 | 40.94 | 21.27 | 17.89
Kool Mu | 395 | 90 | 183 | 95.1 | 153.7 | 14617 | 40.94 | 21.27 | 17.89
Kool Mu | 395 | 125 | 254 | 95.1 | 153.7 | 14617 | 40.94 | 21.27 | 17.89
Kool Mu | 254 | 14 | 19 | 98.4 | 107 | 10600 | 40.77 | 23.32 | 15.37
Kool Mu | 254 | 19 | 26 | 98.4 | 107 | 10600 | 40.77 | 23.32 | 15.37
Kool Mu | 254 | 26 | 35 | 98.4 | 107 | 10600 | 40.77 | 23.32 | 15.37
Kool Mu | 254 | 40 | 54 | 98.4 | 107 | 10600 | 40.77 | 23.32 | 15.37
Kool Mu | 254 | 60 | 81 | 98.4 | 107 | 10600 | 40.77 | 23.32 | 15.37
Kool Mu | 254 | 75 | 101 | 98.4 | 107 | 10600 | 40.77 | 23.32 | 15.37
Kool Mu | 254 | 90 | 121 | 98.4 | 107 | 10600 | 40.77 | 23.32 | 15.37
Kool Mu | 254 | 125 | 168 | 98.4 | 107 | 10600 | 40.77 | 23.32 | 15.37
Kool Mu | 454 | 14 | 25 | 102 | 147.5 | 15100 | 43.84 | 23.39 | 17.27
Kool Mu | 454 | 19 | 34 | 102 | 147.5 | 15100 | 43.84 | 23.39 | 17.27
Kool Mu | 454 | 26 | 47 | 102 | 147.5 | 15100 | 43.84 | 23.39 | 17.27
Kool Mu | 454 | 40 | 72 | 102 | 147.5 | 15100 | 43.84 | 23.39 | 17.27
Kool Mu | 454 | 60 | 108 | 102 | 147.5 | 15100 | 43.84 | 23.39 | 17.27
Kool Mu | 454 | 75 | 135 | 102 | 147.5 | 15100 | 43.84 | 23.39 | 17.27
Kool Mu | 454 | 90 | 161 | 102 | 147.5 | 15100 | 43.84 | 23.39 | 17.27
Kool Mu | 454 | 125 | 224 | 102 | 147.5 | 15100 | 43.84 | 23.39 | 17.27
Kool Mu | 89 | 14 | 20 | 116 | 134 | 15600 | 47.63 | 27.89 | 16.13
Kool Mu | 89 | 19 | 27 | 116 | 134 | 15600 | 47.63 | 27.89 | 16.13
Kool Mu | 89 | 26 | 37 | 116 | 134 | 15600 | 47.63 | 27.89 | 16.13
Kool Mu | 89 | 40 | 57 | 116 | 134 | 15600 | 47.63 | 27.89 | 16.13
Kool Mu | 89 | 60 | 86 | 116 | 134 | 15600 | 47.63 | 27.89 | 16.13
Kool Mu | 89 | 75 | 107 | 116 | 134 | 15600 | 47.63 | 27.89 | 16.13
Kool Mu | 89 | 90 | 128 | 116 | 134 | 15600 | 47.63 | 27.89 | 16.13
Kool Mu | 89 | 125 | 178 | 116 | 134 | 15600 | 47.63 | 27.89 | 16.13
Kool Mu | 438 | 14 | 32 | 107 | 199 | 21300 | 47.63 | 23.32 | 18.92
Kool Mu | 438 | 19 | 43 | 107 | 199 | 21300 | 47.63 | 23.32 | 18.92
Kool Mu | 438 | 26 | 59 | 107 | 199 | 21300 | 47.63 | 23.32 | 18.92
Kool Mu | 438 | 40 | 90 | 107 | 199 | 21300 | 47.63 | 23.32 | 18.92
Kool Mu | 438 | 60 | 135 | 107 | 199 | 21300 | 47.63 | 23.32 | 18.92
Kool Mu | 438 | 75 | 169 | 107 | 199 | 21300 | 47.63 | 23.32 | 18.92
Kool Mu | 438 | 90 | 202 | 107 | 199 | 21300 | 47.63 | 23.32 | 18.92
Kool Mu | 438 | 125 | 281 | 107 | 199 | 21300 | 47.63 | 23.32 | 18.92
Kool Mu | 725 | 14 | 41 | 114 | 262 | 29700 | 51.51 | 24 | 21.59
Kool Mu | 725 | 19 | 56 | 114 | 262 | 29700 | 51.51 | 24 | 21.59
Kool Mu | 725 | 26 | 76 | 114 | 262 | 29700 | 51.51 | 24 | 21.59
Kool Mu | 725 | 40 | 117 | 114 | 262 | 29700 | 51.51 | 24 | 21.59
Kool Mu | 725 | 60 | 175 | 114 | 262 | 29700 | 51.51 | 24 | 21.59
Kool Mu | 725 | 75 | 219 | 114 | 262 | 29700 | 51.51 | 24 | 21.59
Kool Mu | 725 | 90 | 269 | 114 | 262 | 29700 | 51.51 | 24 | 21.59
Kool Mu | 725 | 125 | 366 | 114 | 262 | 29700 | 51.51 | 24 | 21.59
Kool Mu | 715 | 14 | 17 | 127 | 125 | 15900 | 51.69 | 30.94 | 14.35
Kool Mu | 715 | 19 | 23 | 127 | 125 | 15900 | 51.69 | 30.94 | 14.35
Kool Mu | 715 | 26 | 32 | 127 | 125 | 15900 | 51.69 | 30.94 | 14.35
Kool Mu | 715 | 40 | 49 | 127 | 125 | 15900 | 51.69 | 30.94 | 14.35
Kool Mu | 715 | 60 | 73 | 127 | 125 | 15900 | 51.69 | 30.94 | 14.35
Kool Mu | 715 | 75 | 91 | 127 | 125 | 15900 | 51.69 | 30.94 | 14.35
Kool Mu | 715 | 90 | 109 | 127 | 125 | 15900 | 51.69 | 30.94 | 14.35
Kool Mu | 715 | 125 | 152 | 127 | 125 | 15900 | 51.69 | 30.94 | 14.35
Kool Mu | 540 | 14 | 24 | 126 | 174 | 22000 | 54.9 | 28.1 | 15.3
Kool Mu | 540 | 19 | 33 | 126 | 174 | 22000 | 54.9 | 28.1 | 15.3
Kool Mu | 540 | 26 | 45 | 126 | 174 | 22000 | 54.9 | 28.1 | 15.3
Kool Mu | 540 | 40 | 69 | 126 | 174 | 22000 | 54.9 | 28.1 | 15.3
Kool Mu | 540 | 60 | 104 | 126 | 174 | 22000 | 54.9 | 28.1 | 15.3
Kool Mu | 540 | 75 | 130 | 126 | 174 | 22000 | 54.9 | 28.1 | 15.3
Kool Mu | 540 | 90 | 156 | 126 | 174 | 22000 | 54.9 | 28.1 | 15.3
Kool Mu | 540 | 125 | 217 | 126 | 174 | 22000 | 54.9 | 28.1 | 15.3
Kool Mu | 109 | 14 | 18 | 143 | 144 | 20700 | 58.04 | 34.75 | 14.86
Kool Mu | 109 | 19 | 24 | 143 | 144 | 20700 | 58.04 | 34.75 | 14.86
Kool Mu | 109 | 26 | 33 | 143 | 144 | 20700 | 58.04 | 34.75 | 14.86
Kool Mu | 109 | 40 | 50 | 143 | 144 | 20700 | 58.04 | 34.75 | 14.86
Kool Mu | 109 | 60 | 75 | 143 | 144 | 20700 | 58.04 | 34.75 | 14.86
Kool Mu | 109 | 75 | 94 | 143 | 144 | 20700 | 58.04 | 34.75 | 14.86
Kool Mu | 109 | 90 | 112 | 143 | 144 | 20700 | 58.04 | 34.75 | 14.86
Kool Mu | 109 | 125 | 156 | 143 | 144 | 20700 | 58.04 | 34.75 | 14.86
Kool Mu | 195 | 14 | 32 | 125 | 229 | 28600 | 58.04 | 25.58 | 16.13
Kool Mu | 195 | 19 | 44 | 125 | 229 | 28600 | 58.04 | 25.58 | 16.13
Kool Mu | 195 | 26 | 60 | 125 | 229 | 28600 | 58.04 | 25.58 | 16.13
Kool Mu | 195 | 40 | 92 | 125 | 229 | 28600 | 58.04 | 25.58 | 16.13
Kool Mu | 195 | 60 | 138 | 125 | 229 | 28600 | 58.04 | 25.58 | 16.13
Kool Mu | 195 | 75 | 172 | 125 | 229 | 28600 | 58.04 | 25.58 | 16.13
Kool Mu | 195 | 90 | 207 | 125 | 229 | 28600 | 58.04 | 25.58 | 16.13
Kool Mu | 195 | 125 | 287 | 125 | 229 | 28600 | 58.04 | 25.58 | 16.13
Kool Mu | 596 | 14 | 29 | 143 | 237 | 33900 | 60.6 | 33 | 20.5
Kool Mu | 596 | 19 | 39 | 143 | 237 | 33900 | 60.6 | 33 | 20.5
Kool Mu | 596 | 26 | 54 | 143 | 237 | 33900 | 60.6 | 33 | 20.5
Kool Mu | 596 | 40 | 83 | 143 | 237 | 33900 | 60.6 | 33 | 20.5
Kool Mu | 596 | 60 | 125 | 143 | 237 | 33900 | 60.6 | 33 | 20.5
Kool Mu | 596 | 75 | 156 | 143 | 237 | 33900 | 60.6 | 33 | 20.5
Kool Mu | 596 | 90 | 187 | 143 | 237 | 33900 | 60.6 | 33 | 20.5
Kool Mu | 596 | 125 | 259 | 143 | 237 | 33900 | 60.6 | 33 | 20.5
Kool Mu | 620 | 14 | 44 | 144 | 360 | 51800 | 63.09 | 31.7 | 25.91
Kool Mu | 620 | 19 | 60 | 144 | 360 | 51800 | 63.09 | 31.7 | 25.91
Kool Mu | 620 | 26 | 82 | 144 | 360 | 51800 | 63.09 | 31.7 | 25.91
Kool Mu | 620 | 40 | 126 | 144 | 360 | 51800 | 63.09 | 31.7 | 25.91
Kool Mu | 620 | 60 | 189 | 144 | 360 | 51800 | 63.09 | 31.7 | 25.91
Kool Mu | 620 | 75 | 237 | 144 | 360 | 51800 | 63.09 | 31.7 | 25.91
Kool Mu | 620 | 90 | 284 | 144 | 360 | 51800 | 63.09 | 31.7 | 25.91
Kool Mu | 620 | 125 | 394 | 144 | 360 | 51800 | 63.09 | 31.7 | 25.91
Kool Mu | 70 | 14 | 35 | 158 | 314 | 49700 | 69.42 | 34.67 | 21.41
Kool Mu | 70 | 19 | 48 | 158 | 314 | 49700 | 69.42 | 34.67 | 21.41
Kool Mu | 70 | 26 | 65 | 158 | 314 | 49700 | 69.42 | 34.67 | 21.41
Kool Mu | 70 | 40 | 100 | 158 | 314 | 49700 | 69.42 | 34.67 | 21.41
Kool Mu | 70 | 60 | 143 | 158 | 314 | 49700 | 69.42 | 34.67 | 21.41
Kool Mu | 70 | 75 | 187 | 158 | 314 | 49700 | 69.42 | 34.67 | 21.41
Kool Mu | 70 | 90 | 225 | 158 | 314 | 49700 | 69.42 | 34.67 | 21.41
Kool Mu | 70 | 125 | 312 | 158 | 314 | 49700 | 69.42 | 34.67 | 21.41
Kool Mu | 778 | 14 | 47 | 177.2 | 492 | 81500 | 78.94 | 38.33 | 26.85
Kool Mu | 778 | 19 | 64 | 177.2 | 492 | 81500 | 78.94 | 38.33 | 26.85
Kool Mu | 778 | 26 | 88 | 177.2 | 492 | 81500 | 78.94 | 38.33 | 26.85
Kool Mu | 778 | 40 | 135 | 177.2 | 492 | 81500 | 78.94 | 38.33 | 26.85
Kool Mu | 778 | 60 | 205 | 177.2 | 492 | 81500 | 78.94 | 38.33 | 26.85
Kool Mu | 778 | 75 | 256 | 177.2 | 492 | 81500 | 78.94 | 38.33 | 26.85
Kool Mu | 778 | 90 | 306 | 177.2 | 492 | 81500 | 78.94 | 38.33 | 26.85
Kool Mu | 778 | 125 | 425 | 177.2 | 492 | 81500 | 78.94 | 38.33 | 26.85
Kool Mu | 740 | 14 | 48 | 184 | 497 | 91400 | 75.21 | 44.4 | 35.92
Kool Mu | 740 | 19 | 64 | 184 | 497 | 91400 | 75.21 | 44.4 | 35.92
Kool Mu | 740 | 26 | 88 | 184 | 497 | 91400 | 75.21 | 44.4 | 35.92
Kool Mu | 740 | 40 | 136 | 184 | 497 | 91400 | 75.21 | 44.4 | 35.92
Kool Mu | 740 | 60 | 204 | 184 | 497 | 91400 | 75.21 | 44.4 | 35.92
Kool Mu | 740 | 75 | 255 | 184 | 497 | 91400 | 75.21 | 44.4 | 35.92
Kool Mu | 740 | 90 | 306 | 184 | 497 | 91400 | 75.21 | 44.4 | 35.92
Kool Mu | 740 | 125 | 425 | 184 | 497 | 91400 | 75.21 | 44.4 | 35.92
Kool Mu | 866 | 14 | 16 | 196 | 176 | 34500 | 78.94 | 48.21 | 13.84
Kool Mu | 866 | 19 | 22 | 196 | 176 | 34500 | 78.94 | 48.21 | 13.84
Kool Mu | 866 | 26 | 30 | 196 | 176 | 34500 | 78.94 | 48.21 | 13.84
Kool Mu | 866 | 40 | 45 | 196 | 176 | 34500 | 78.94 | 48.21 | 13.84
Kool Mu | 866 | 60 | 68 | 196 | 176 | 34500 | 78.94 | 48.21 | 13.84
Kool Mu | 866 | 75 | 85 | 196 | 176 | 34500 | 78.94 | 48.21 | 13.84
Kool Mu | 866 | 90 | 102 | 196 | 176 | 34500 | 78.94 | 48.21 | 13.84
Kool Mu | 866 | 125 | 142 | 196 | 176 | 34500 | 78.94 | 48.21 | 13.84
Kool Mu | 906 | 14 | 20 | 196 | 221 | 43400 | 78.94 | 48.21 | 17.02
Kool Mu | 906 | 19 | 27 | 196 | 221 | 43400 | 78.94 | 48.21 | 17.02
Kool Mu | 906 | 26 | 37 | 196 | 221 | 43400 | 78.94 | 48.21 | 17.02
Kool Mu | 906 | 40 | 57 | 196 | 221 | 43400 | 78.94 | 48.21 | 17.02
Kool Mu | 906 | 60 | 85 | 196 | 221 | 43400 | 78.94 | 48.21 | 17.02
Kool Mu | 906 | 75 | 106 | 196 | 221 | 43400 | 78.94 | 48.21 | 17.02
Kool Mu | 906 | 90 | 128 | 196 | 221 | 43400 | 78.94 | 48.21 | 17.02
Kool Mu | 906 | 125 | 177 | 196 | 221 | 43400 | 78.94 | 48.21 | 17.02
Kool Mu | 102 | 14 | 26 | 243 | 358 | 86900 | 103 | 55.75 | 17.91
Kool Mu | 102 | 19 | 35 | 243 | 358 | 86900 | 103 | 55.75 | 17.91
Kool Mu | 102 | 26 | 48 | 243 | 358 | 86900 | 103 | 55.75 | 17.91
Kool Mu | 102 | 40 | 74 | 243 | 358 | 86900 | 103 | 55.75 | 17.91
Kool Mu | 102 | 60 | 111 | 243 | 358 | 86900 | 103 | 55.75 | 17.91
Kool Mu | 102 | 75 | 139 | 243 | 358 | 86900 | 103 | 55.75 | 17.91
Kool Mu | 102 | 90 | 167 | 243 | 358 | 86900 | 103 | 55.75 | 17.91
Kool Mu | 102 | 125 | 232 | 243 | 358 | 86900 | 103 | 55.75 | 17.91
Kool Mu | 337 | 14 | 37 | 324 | 678 | 220000 | 133.96 | 77.19 | 26.8
Kool Mu | 337 | 19 | 50 | 324 | 678 | 220000 | 133.96 | 77.19 | 26.8
Kool Mu | 337 | 26 | 68 | 324 | 678 | 220000 | 133.96 | 77.19 | 26.8
Kool Mu | 337 | 40 | 105 | 324 | 678 | 220000 | 133.96 | 77.19 | 26.8
Kool Mu | 337 | 60 | 158 | 324 | 678 | 220000 | 133.96 | 77.19 | 26.8
Kool Mu | 165 | 14 | 42 | 412 | 987 | 407000 | 166.5 | 101.02 | 33.15
Kool Mu | 165 | 19 | 57 | 412 | 987 | 407000 | 166.5 | 101.02 | 33.15
Kool Mu | 165 | 26 | 78 | 412 | 987 | 407000 | 166.5 | 101.02 | 33.15
Edge | 50 | 14 | 12 | 31 | 10 | 340 | 13.46 | 6.99 | 5.51
Edge | 50 | 19 | 18 | 31 | 10 | 340 | 13.46 | 6.99 | 5.51
Edge | 50 | 26 | 27 | 31 | 10 | 340 | 13.46 | 6.99 | 5.51
Edge | 50 | 40 | 34 | 31 | 10 | 340 | 13.46 | 6.99 | 5.51
Edge | 50 | 60 | 40 | 31 | 10 | 340 | 13.46 | 6.99 | 5.51
Edge | 50 | 75 | 56 | 31 | 10 | 340 | 13.46 | 6.99 | 5.51
Edge | 50 | 90 | 31 | 31 | 10 | 340 | 13.46 | 6.99 | 5.51
Edge | 50 | 125 | 10 | 31 | 10 | 340 | 13.46 | 6.99 | 5.51
Edge | 120 | 14 | 15 | 41 | 19 | 791 | 17.27 | 9.53 | 7.11
Edge | 120 | 19 | 24 | 41 | 19 | 791 | 17.27 | 9.53 | 7.11
Edge | 120 | 26 | 35 | 41 | 19 | 791 | 17.27 | 9.53 | 7.11
Edge | 120 | 40 | 43 | 41 | 19 | 791 | 17.27 | 9.53 | 7.11
Edge | 120 | 60 | 52 | 41 | 19 | 791 | 17.27 | 9.53 | 7.11
Edge | 120 | 75 | 72 | 41 | 19 | 791 | 17.27 | 9.53 | 7.11
Edge | 120 | 90 | 41 | 41 | 19 | 791 | 17.27 | 9.53 | 7.11
Edge | 120 | 125 | 19 | 41 | 19 | 791 | 17.27 | 9.53 | 7.11
Edge | 380 | 14 | 19 | 41 | 23 | 960 | 18.03 | 9.02 | 7.11
Edge | 380 | 19 | 28 | 41 | 23 | 960 | 18.03 | 9.02 | 7.11
Edge | 380 | 26 | 43 | 41 | 23 | 960 | 18.03 | 9.02 | 7.11
Edge | 380 | 40 | 53 | 41 | 23 | 960 | 18.03 | 9.02 | 7.11
Edge | 380 | 60 | 64 | 41 | 23 | 960 | 18.03 | 9.02 | 7.11
Edge | 380 | 75 | 89 | 41 | 23 | 960 | 18.03 | 9.02 | 7.11
Edge | 380 | 90 | 41 | 41 | 23 | 960 | 18.03 | 9.02 | 7.11
Edge | 380 | 125 | 23 | 41 | 23 | 960 | 18.03 | 9.02 | 7.11
Edge | 206 | 14 | 14 | 50 | 22 | 1120 | 21.08 | 12.07 | 7.11
Edge | 206 | 19 | 21 | 50 | 22 | 1120 | 21.08 | 12.07 | 7.11
Edge | 206 | 26 | 32 | 50 | 22 | 1120 | 21.08 | 12.07 | 7.11
Edge | 206 | 40 | 41 | 50 | 22 | 1120 | 21.08 | 12.07 | 7.11
Edge | 206 | 60 | 49 | 50 | 22 | 1120 | 21.08 | 12.07 | 7.11
Edge | 206 | 75 | 68 | 50 | 22 | 1120 | 21.08 | 12.07 | 7.11
Edge | 206 | 90 | 50 | 50 | 22 | 1120 | 21.08 | 12.07 | 7.11
Edge | 206 | 125 | 22 | 50 | 22 | 1120 | 21.08 | 12.07 | 7.11
Edge | 310 | 14 | 19 | 56 | 31 | 1800 | 23.62 | 13.34 | 8.38
Edge | 310 | 19 | 29 | 56 | 31 | 1800 | 23.62 | 13.34 | 8.38
Edge | 310 | 26 | 43 | 56 | 31 | 1800 | 23.62 | 13.34 | 8.38
Edge | 310 | 40 | 54 | 56 | 31 | 1800 | 23.62 | 13.34 | 8.38
Edge | 310 | 60 | 65 | 56 | 31 | 1800 | 23.62 | 13.34 | 8.38
Edge | 310 | 75 | 90 | 56 | 31 | 1800 | 23.62 | 13.34 | 8.38
Edge | 310 | 90 | 56 | 56 | 31 | 1800 | 23.62 | 13.34 | 8.38
Edge | 310 | 125 | 31 | 56 | 31 | 1800 | 23.62 | 13.34 | 8.38
Edge | 350 | 14 | 22 | 58 | 38 | 2280 | 24.33 | 13.77 | 9.65
Edge | 350 | 19 | 34 | 58 | 38 | 2280 | 24.33 | 13.77 | 9.65
Edge | 350 | 26 | 51 | 58 | 38 | 2280 | 24.33 | 13.77 | 9.65
Edge | 350 | 40 | 63 | 58 | 38 | 2280 | 24.33 | 13.77 | 9.65
Edge | 350 | 60 | 76 | 58 | 38 | 2280 | 24.33 | 13.77 | 9.65
Edge | 350 | 75 | 105 | 58 | 38 | 2280 | 24.33 | 13.77 | 9.65
Edge | 350 | 90 | 58 | 58 | 38 | 2280 | 24.33 | 13.77 | 9.65
Edge | 350 | 125 | 38 | 58 | 38 | 2280 | 24.33 | 13.77 | 9.65
Edge | 930 | 14 | 32 | 63 | 65 | 4150 | 27.69 | 14.1 | 11.94
Edge | 930 | 19 | 50 | 63 | 65 | 4150 | 27.69 | 14.1 | 11.94
Edge | 930 | 26 | 75 | 63 | 65 | 4150 | 27.69 | 14.1 | 11.94
Edge | 930 | 40 | 94 | 63 | 65 | 4150 | 27.69 | 14.1 | 11.94
Edge | 930 | 60 | 120 | 63 | 65 | 4150 | 27.69 | 14.1 | 11.94
Edge | 930 | 75 | 157 | 63 | 65 | 4150 | 27.69 | 14.1 | 11.94
Edge | 930 | 90 | 63 | 63 | 65 | 4150 | 27.69 | 14.1 | 11.94
Edge | 930 | 125 | 65 | 63 | 65 | 4150 | 27.69 | 14.1 | 11.94
Edge | 367 | 26 | 77 | 67 | 68.5 | 4891 | 27.69 | 16.1 | 15
Edge | 367 | 90 | 67 | 67 | 68.5 | 4891 | 27.69 | 16.1 | 15
Edge | 367 | 125 | 68.5 | 67 | 68.5 | 4891 | 27.69 | 16.1 | 15
Edge | 548 | 14 | 28 | 81 | 65 | 5340 | 33.66 | 19.46 | 11.43
Edge | 548 | 19 | 41 | 81 | 65 | 5340 | 33.66 | 19.46 | 11.43
Edge | 548 | 26 | 61 | 81 | 65 | 5340 | 33.66 | 19.46 | 11.43
Edge | 548 | 40 | 76 | 81 | 65 | 5340 | 33.66 | 19.46 | 11.43
Edge | 548 | 60 | 91 | 81 | 65 | 5340 | 33.66 | 19.46 | 11.43
Edge | 548 | 75 | 127 | 81 | 65 | 5340 | 33.66 | 19.46 | 11.43
Edge | 548 | 90 | 81 | 81 | 65 | 5340 | 33.66 | 19.46 | 11.43
Edge | 548 | 125 | 65 | 81 | 65 | 5340 | 33.66 | 19.46 | 11.43
Edge | 585 | 14 | 16 | 89 | 46 | 4150 | 35.18 | 22.56 | 9.78
Edge | 585 | 19 | 25 | 89 | 46 | 4150 | 35.18 | 22.56 | 9.78
Edge | 585 | 26 | 38 | 89 | 46 | 4150 | 35.18 | 22.56 | 9.78
Edge | 585 | 40 | 47 | 89 | 46 | 4150 | 35.18 | 22.56 | 9.78
Edge | 585 | 60 | 57 | 89 | 46 | 4150 | 35.18 | 22.56 | 9.78
Edge | 585 | 75 | 79 | 89 | 46 | 4150 | 35.18 | 22.56 | 9.78
Edge | 585 | 90 | 89 | 89 | 46 | 4150 | 35.18 | 22.56 | 9.78
Edge | 585 | 125 | 46 | 89 | 46 | 4150 | 35.18 | 22.56 | 9.78
Edge | 324 | 14 | 24 | 89 | 67 | 6090 | 36.7 | 21.54 | 11.35
Edge | 324 | 19 | 37 | 89 | 67 | 6090 | 36.7 | 21.54 | 11.35
Edge | 324 | 26 | 56 | 89 | 67 | 6090 | 36.7 | 21.54 | 11.35
Edge | 324 | 40 | 70 | 89 | 67 | 6090 | 36.7 | 21.54 | 11.35
Edge | 324 | 60 | 84 | 89 | 67 | 6090 | 36.7 | 21.54 | 11.35
Edge | 324 | 75 | 117 | 89 | 67 | 6090 | 36.7 | 21.54 | 11.35
Edge | 324 | 90 | 89 | 89 | 67 | 6090 | 36.7 | 21.54 | 11.35
Edge | 324 | 125 | 67 | 89 | 67 | 6090 | 36.7 | 21.54 | 11.35
Edge | 395 | 14 | 53 | 94 | 153 | 14617 | 40.94 | 21.27 | 17.89
Edge | 395 | 19 | 81 | 94 | 153 | 14617 | 40.94 | 21.27 | 17.89
Edge | 395 | 26 | 122 | 94 | 153 | 14617 | 40.94 | 21.27 | 17.89
Edge | 395 | 40 | 153 | 94 | 153 | 14617 | 40.94 | 21.27 | 17.89
Edge | 395 | 60 | 183 | 94 | 153 | 14617 | 40.94 | 21.27 | 17.89
Edge | 395 | 90 | 94 | 94 | 153 | 14617 | 40.94 | 21.27 | 17.89
Edge | 395 | 125 | 153 | 94 | 153 | 14617 | 40.94 | 21.27 | 17.89
Edge | 254 | 14 | 35 | 98 | 107 | 10600 | 40.77 | 23.32 | 15.37
Edge | 254 | 19 | 54 | 98 | 107 | 10600 | 40.77 | 23.32 | 15.37
Edge | 254 | 26 | 81 | 98 | 107 | 10600 | 40.77 | 23.32 | 15.37
Edge | 254 | 40 | 101 | 98 | 107 | 10600 | 40.77 | 23.32 | 15.37
Edge | 254 | 60 | 121 | 98 | 107 | 10600 | 40.77 | 23.32 | 15.37
Edge | 254 | 90 | 98 | 98 | 107 | 10600 | 40.77 | 23.32 | 15.37
Edge | 254 | 125 | 107 | 98 | 107 | 10600 | 40.77 | 23.32 | 15.37
Edge | 454 | 14 | 47 | 102 | 147 | 15100 | 43.84 | 23.39 | 17.27
Edge | 454 | 19 | 72 | 102 | 147 | 15100 | 43.84 | 23.39 | 17.27
Edge | 454 | 26 | 108 | 102 | 147 | 15100 | 43.84 | 23.39 | 17.27
Edge | 454 | 40 | 135 | 102 | 147 | 15100 | 43.84 | 23.39 | 17.27
Edge | 454 | 60 | 161 | 102 | 147 | 15100 | 43.84 | 23.39 | 17.27
Edge | 454 | 90 | 102 | 102 | 147 | 15100 | 43.84 | 23.39 | 17.27
Edge | 454 | 125 | 147 | 102 | 147 | 15100 | 43.84 | 23.39 | 17.27
Edge | 89 | 14 | 37 | 116 | 134 | 15600 | 47.63 | 27.89 | 16.13
Edge | 89 | 19 | 57 | 116 | 134 | 15600 | 47.63 | 27.89 | 16.13
Edge | 89 | 26 | 86 | 116 | 134 | 15600 | 47.63 | 27.89 | 16.13
Edge | 89 | 40 | 107 | 116 | 134 | 15600 | 47.63 | 27.89 | 16.13
Edge | 89 | 60 | 128 | 116 | 134 | 15600 | 47.63 | 27.89 | 16.13
Edge | 89 | 90 | 116 | 116 | 134 | 15600 | 47.63 | 27.89 | 16.13
Edge | 89 | 125 | 134 | 116 | 134 | 15600 | 47.63 | 27.89 | 16.13
Edge | 438 | 14 | 59 | 107 | 199 | 21300 | 47.63 | 23.32 | 18.92
Edge | 438 | 19 | 90 | 107 | 199 | 21300 | 47.63 | 23.32 | 18.92
Edge | 438 | 26 | 135 | 107 | 199 | 21300 | 47.63 | 23.32 | 18.92
Edge | 438 | 40 | 169 | 107 | 199 | 21300 | 47.63 | 23.32 | 18.92
Edge | 438 | 60 | 202 | 107 | 199 | 21300 | 47.63 | 23.32 | 18.92
Edge | 438 | 90 | 107 | 107 | 199 | 21300 | 47.63 | 23.32 | 18.92
Edge | 438 | 125 | 199 | 107 | 199 | 21300 | 47.63 | 23.32 | 18.92
Edge | 725 | 14 | 76 | 113 | 262 | 29700 | 51.51 | 24 | 21.59
Edge | 725 | 19 | 117 | 113 | 262 | 29700 | 51.51 | 24 | 21.59
Edge | 725 | 26 | 175 | 113 | 262 | 29700 | 51.51 | 24 | 21.59
Edge | 725 | 40 | 219 | 113 | 262 | 29700 | 51.51 | 24 | 21.59
Edge | 725 | 60 | 263 | 113 | 262 | 29700 | 51.51 | 24 | 21.59
Edge | 725 | 90 | 113 | 113 | 262 | 29700 | 51.51 | 24 | 21.59
Edge | 725 | 125 | 262 | 113 | 262 | 29700 | 51.51 | 24 | 21.59
Edge | 715 | 14 | 32 | 127 | 125 | 15900 | 51.69 | 30.94 | 14.35
Edge | 715 | 19 | 49 | 127 | 125 | 15900 | 51.69 | 30.94 | 14.35
Edge | 715 | 26 | 73 | 127 | 125 | 15900 | 51.69 | 30.94 | 14.35
Edge | 715 | 40 | 91 | 127 | 125 | 15900 | 51.69 | 30.94 | 14.35
Edge | 715 | 60 | 109 | 127 | 125 | 15900 | 51.69 | 30.94 | 14.35
Edge | 715 | 90 | 127 | 127 | 125 | 15900 | 51.69 | 30.94 | 14.35
Edge | 715 | 125 | 125 | 127 | 125 | 15900 | 51.69 | 30.94 | 14.35
Edge | 540 | 14 | 45 | 126 | 174 | 22000 | 54.9 | 28.1 | 15.3
Edge | 540 | 19 | 69 | 126 | 174 | 22000 | 54.9 | 28.1 | 15.3
Edge | 540 | 26 | 104 | 126 | 174 | 22000 | 54.9 | 28.1 | 15.3
Edge | 540 | 40 | 130 | 126 | 174 | 22000 | 54.9 | 28.1 | 15.3
Edge | 540 | 60 | 156 | 126 | 174 | 22000 | 54.9 | 28.1 | 15.3
Edge | 540 | 90 | 126 | 126 | 174 | 22000 | 54.9 | 28.1 | 15.3
Edge | 540 | 125 | 174 | 126 | 174 | 22000 | 54.9 | 28.1 | 15.3
Edge | 109 | 14 | 33 | 143 | 144 | 20700 | 58.04 | 34.75 | 14.86
Edge | 109 | 19 | 50 | 143 | 144 | 20700 | 58.04 | 34.75 | 14.86
Edge | 109 | 26 | 75 | 143 | 144 | 20700 | 58.04 | 34.75 | 14.86
Edge | 109 | 40 | 94 | 143 | 144 | 20700 | 58.04 | 34.75 | 14.86
Edge | 109 | 60 | 112 | 143 | 144 | 20700 | 58.04 | 34.75 | 14.86
Edge | 109 | 90 | 143 | 143 | 144 | 20700 | 58.04 | 34.75 | 14.86
Edge | 109 | 125 | 144 | 143 | 144 | 20700 | 58.04 | 34.75 | 14.86
Edge | 195 | 14 | 60 | 125 | 229 | 28600 | 58.04 | 25.58 | 16.13
Edge | 195 | 19 | 92 | 125 | 229 | 28600 | 58.04 | 25.58 | 16.13
Edge | 195 | 26 | 138 | 125 | 229 | 28600 | 58.04 | 25.58 | 16.13
Edge | 195 | 40 | 172 | 125 | 229 | 28600 | 58.04 | 25.58 | 16.13
Edge | 195 | 60 | 207 | 125 | 229 | 28600 | 58.04 | 25.58 | 16.13
Edge | 195 | 90 | 125 | 125 | 229 | 28600 | 58.04 | 25.58 | 16.13
Edge | 195 | 125 | 229 | 125 | 229 | 28600 | 58.04 | 25.58 | 16.13
Edge | 596 | 14 | 54 | 143 | 237 | 33900 | 60.6 | 33 | 20.5
Edge | 596 | 19 | 83 | 143 | 237 | 33900 | 60.6 | 33 | 20.5
Edge | 596 | 26 | 125 | 143 | 237 | 33900 | 60.6 | 33 | 20.5
Edge | 596 | 40 | 156 | 143 | 237 | 33900 | 60.6 | 33 | 20.5
Edge | 596 | 60 | 187 | 143 | 237 | 33900 | 60.6 | 33 | 20.5
Edge | 596 | 90 | 143 | 143 | 237 | 33900 | 60.6 | 33 | 20.5
Edge | 596 | 125 | 237 | 143 | 237 | 33900 | 60.6 | 33 | 20.5
Edge | 620 | 14 | 82 | 144 | 360 | 51800 | 63.09 | 31.7 | 25.91
Edge | 620 | 19 | 126 | 144 | 360 | 51800 | 63.09 | 31.7 | 25.91
Edge | 620 | 26 | 189 | 144 | 360 | 51800 | 63.09 | 31.7 | 25.91
Edge | 620 | 40 | 237 | 144 | 360 | 51800 | 63.09 | 31.7 | 25.91
Edge | 620 | 60 | 284 | 144 | 360 | 51800 | 63.09 | 31.7 | 25.91
Edge | 620 | 90 | 144 | 144 | 360 | 51800 | 63.09 | 31.7 | 25.91
Edge | 620 | 125 | 360 | 144 | 360 | 51800 | 63.09 | 31.7 | 25.91
Edge | 70 | 14 | 65 | 158 | 314 | 49700 | 69.42 | 34.67 | 21.41
Edge | 70 | 19 | 100 | 158 | 314 | 49700 | 69.42 | 34.67 | 21.41
Edge | 70 | 26 | 143 | 158 | 314 | 49700 | 69.42 | 34.67 | 21.41
Edge | 70 | 40 | 187 | 158 | 314 | 49700 | 69.42 | 34.67 | 21.41
Edge | 70 | 60 | 225 | 158 | 314 | 49700 | 69.42 | 34.67 | 21.41
Edge | 70 | 90 | 158 | 158 | 314 | 49700 | 69.42 | 34.67 | 21.41
Edge | 70 | 125 | 314 | 158 | 314 | 49700 | 69.42 | 34.67 | 21.41
Edge | 740 | 14 | 88 | 184 | 497 | 91400 | 75.21 | 44.4 | 35.92
Edge | 740 | 19 | 136 | 184 | 497 | 91400 | 75.21 | 44.4 | 35.92
Edge | 740 | 26 | 204 | 184 | 497 | 91400 | 75.21 | 44.4 | 35.92
Edge | 740 | 40 | 255 | 184 | 497 | 91400 | 75.21 | 44.4 | 35.92
Edge | 740 | 60 | 306 | 184 | 497 | 91400 | 75.21 | 44.4 | 35.92
Edge | 740 | 90 | 184 | 184 | 497 | 91400 | 75.21 | 44.4 | 35.92
Edge | 740 | 125 | 497 | 184 | 497 | 91400 | 75.21 | 44.4 | 35.92
Edge | 866 | 14 | 30 | 196 | 176 | 34500 | 78.94 | 48.21 | 13.84
Edge | 866 | 19 | 45 | 196 | 176 | 34500 | 78.94 | 48.21 | 13.84
Edge | 866 | 26 | 68 | 196 | 176 | 34500 | 78.94 | 48.21 | 13.84
Edge | 866 | 40 | 85 | 196 | 176 | 34500 | 78.94 | 48.21 | 13.84
Edge | 866 | 60 | 102 | 196 | 176 | 34500 | 78.94 | 48.21 | 13.84
Edge | 866 | 90 | 196 | 196 | 176 | 34500 | 78.94 | 48.21 | 13.84
Edge | 866 | 125 | 176 | 196 | 176 | 34500 | 78.94 | 48.21 | 13.84
Edge | 778 | 14 | 88 | 177 | 492 | 81500 | 78.94 | 38.33 | 26.85
Edge | 778 | 19 | 135 | 177 | 492 | 81500 | 78.94 | 38.33 | 26.85
Edge | 778 | 26 | 205 | 177 | 492 | 81500 | 78.94 | 38.33 | 26.85
Edge | 778 | 40 | 256 | 177 | 492 | 81500 | 78.94 | 38.33 | 26.85
Edge | 778 | 60 | 306 | 177 | 492 | 81500 | 78.94 | 38.33 | 26.85
Edge | 778 | 90 | 177 | 177 | 492 | 81500 | 78.94 | 38.33 | 26.85
Edge | 778 | 125 | 492 | 177 | 492 | 81500 | 78.94 | 38.33 | 26.85
Edge | 906 | 14 | 37 | 196 | 221 | 43400 | 78.94 | 48.21 | 17.02
Edge | 906 | 19 | 57 | 196 | 221 | 43400 | 78.94 | 48.21 | 17.02
Edge | 906 | 26 | 85 | 196 | 221 | 43400 | 78.94 | 48.21 | 17.02
Edge | 906 | 60 | 128 | 196 | 221 | 43400 | 78.94 | 48.21 | 17.02
Edge | 906 | 90 | 196 | 196 | 221 | 43400 | 78.94 | 48.21 | 17.02
Edge | 906 | 125 | 221 | 196 | 221 | 43400 | 78.94 | 48.21 | 17.02
Edge | 102 | 14 | 48 | 243 | 358 | 86900 | 103 | 55.75 | 17.91
Edge | 102 | 19 | 74 | 243 | 358 | 86900 | 103 | 55.75 | 17.91
Edge | 102 | 26 | 111 | 243 | 358 | 86900 | 103 | 55.75 | 17.91
Edge | 102 | 90 | 243 | 243 | 358 | 86900 | 103 | 55.75 | 17.91
Edge | 102 | 125 | 358 | 243 | 358 | 86900 | 103 | 55.75 | 17.91
Edge | 337 | 14 | 68 | 324 | 678 | 220000 | 133.96 | 77.19 | 26.8
Edge | 337 | 90 | 324 | 324 | 678 | 220000 | 133.96 | 77.19 | 26.8
Edge | 337 | 125 | 678 | 324 | 678 | 220000 | 133.96 | 77.19 | 26.8
XFlux | 50 | 19 | 9 | 31.2 | 10.9 | 340 | 13.46 | 6.99 | 5.51
XFlux | 50 | 26 | 12 | 31.2 | 10.9 | 340 | 13.46 | 6.99 | 5.51
XFlux | 50 | 40 | 18 | 31.2 | 10.9 | 340 | 13.46 | 6.99 | 5.51
XFlux | 50 | 60 | 27 | 31.2 | 10.9 | 340 | 13.46 | 6.99 | 5.51
XFlux | 50 | 75 | 34 | 31.2 | 10.9 | 340 | 13.46 | 6.99 | 5.51
XFlux | 50 | 90 | 40 | 31.2 | 10.9 | 340 | 13.46 | 6.99 | 5.51
XFlux | 50 | 125 | 56 | 31.2 | 10.9 | 340 | 13.46 | 6.99 | 5.51
XFlux | 120 | 19 | 11 | 41.2 | 19.2 | 791 | 17.27 | 9.53 | 7.11
XFlux | 120 | 26 | 15 | 41.2 | 19.2 | 791 | 17.27 | 9.53 | 7.11
XFlux | 120 | 40 | 24 | 41.2 | 19.2 | 791 | 17.27 | 9.53 | 7.11
XFlux | 120 | 60 | 35 | 41.2 | 19.2 | 791 | 17.27 | 9.53 | 7.11
XFlux | 120 | 75 | 43 | 41.2 | 19.2 | 791 | 17.27 | 9.53 | 7.11
XFlux | 120 | 90 | 52 | 41.2 | 19.2 | 791 | 17.27 | 9.53 | 7.11
XFlux | 120 | 125 | 72 | 41.2 | 19.2 | 791 | 17.27 | 9.53 | 7.11
XFlux | 380 | 19 | 14 | 41.4 | 23.2 | 960 | 18.03 | 9.02 | 7.11
XFlux | 380 | 26 | 19 | 41.4 | 23.2 | 960 | 18.03 | 9.02 | 7.11
XFlux | 380 | 40 | 28 | 41.4 | 23.2 | 960 | 18.03 | 9.02 | 7.11
XFlux | 380 | 60 | 43 | 41.4 | 23.2 | 960 | 18.03 | 9.02 | 7.11
XFlux | 380 | 75 | 53 | 41.4 | 23.2 | 960 | 18.03 | 9.02 | 7.11
XFlux | 380 | 90 | 64 | 41.4 | 23.2 | 960 | 18.03 | 9.02 | 7.11
XFlux | 380 | 125 | 89 | 41.4 | 23.2 | 960 | 18.03 | 9.02 | 7.11
XFlux | 206 | 19 | 10 | 50.9 | 22.1 | 1120 | 21.08 | 12.07 | 7.11
XFlux | 206 | 26 | 14 | 50.9 | 22.1 | 1120 | 21.08 | 12.07 | 7.11
XFlux | 206 | 40 | 21 | 50.9 | 22.1 | 1120 | 21.08 | 12.07 | 7.11
XFlux | 206 | 60 | 32 | 50.9 | 22.1 | 1120 | 21.08 | 12.07 | 7.11
XFlux | 206 | 75 | 41 | 50.9 | 22.1 | 1120 | 21.08 | 12.07 | 7.11
XFlux | 206 | 90 | 49 | 50.9 | 22.1 | 1120 | 21.08 | 12.07 | 7.11
XFlux | 206 | 125 | 68 | 50.9 | 22.1 | 1120 | 21.08 | 12.07 | 7.11
XFlux | 310 | 19 | 14 | 56.7 | 31.7 | 1800 | 23.62 | 13.34 | 8.38
XFlux | 310 | 26 | 19 | 56.7 | 31.7 | 1800 | 23.62 | 13.34 | 8.38
XFlux | 310 | 40 | 29 | 56.7 | 31.7 | 1800 | 23.62 | 13.34 | 8.38
XFlux | 310 | 60 | 43 | 56.7 | 31.7 | 1800 | 23.62 | 13.34 | 8.38
XFlux | 310 | 75 | 54 | 56.7 | 31.7 | 1800 | 23.62 | 13.34 | 8.38
XFlux | 310 | 90 | 65 | 56.7 | 31.7 | 1800 | 23.62 | 13.34 | 8.38
XFlux | 310 | 125 | 90 | 56.7 | 31.7 | 1800 | 23.62 | 13.34 | 8.38
XFlux | 350 | 19 | 16 | 58.8 | 38.8 | 2280 | 24.33 | 13.77 | 9.65
XFlux | 350 | 26 | 22 | 58.8 | 38.8 | 2280 | 24.33 | 13.77 | 9.65
XFlux | 350 | 40 | 34 | 58.8 | 38.8 | 2280 | 24.33 | 13.77 | 9.65
XFlux | 350 | 60 | 51 | 58.8 | 38.8 | 2280 | 24.33 | 13.77 | 9.65
XFlux | 350 | 75 | 62 | 58.8 | 38.8 | 2280 | 24.33 | 13.77 | 9.65
XFlux | 350 | 90 | 76 | 58.8 | 38.8 | 2280 | 24.33 | 13.77 | 9.65
XFlux | 350 | 125 | 105 | 58.8 | 38.8 | 2280 | 24.33 | 13.77 | 9.65
XFlux | 930 | 19 | 23 | 63.5 | 65.4 | 4150 | 27.69 | 14.1 | 11.94
XFlux | 930 | 26 | 32 | 63.5 | 65.4 | 4150 | 27.69 | 14.1 | 11.94
XFlux | 930 | 40 | 50 | 63.5 | 65.4 | 4150 | 27.69 | 14.1 | 11.94
XFlux | 930 | 60 | 75 | 63.5 | 65.4 | 4150 | 27.69 | 14.1 | 11.94
XFlux | 930 | 75 | 94 | 63.5 | 65.4 | 4150 | 27.69 | 14.1 | 11.94
XFlux | 930 | 90 | 113 | 63.5 | 65.4 | 4150 | 27.69 | 14.1 | 11.94
XFlux | 930 | 125 | 157 | 63.5 | 65.4 | 4150 | 27.69 | 14.1 | 11.94
XFlux | 548 | 19 | 20 | 81.4 | 65.6 | 5340 | 33.66 | 19.46 | 11.43
XFlux | 548 | 26 | 28 | 81.4 | 65.6 | 5340 | 33.66 | 19.46 | 11.43
XFlux | 548 | 40 | 41 | 81.4 | 65.6 | 5340 | 33.66 | 19.46 | 11.43
XFlux | 548 | 60 | 61 | 81.4 | 65.6 | 5340 | 33.66 | 19.46 | 11.43
XFlux | 548 | 75 | 76 | 81.4 | 65.6 | 5340 | 33.66 | 19.46 | 11.43
XFlux | 548 | 90 | 91 | 81.4 | 65.6 | 5340 | 33.66 | 19.46 | 11.43
XFlux | 548 | 125 | 127 | 81.4 | 65.6 | 5340 | 33.66 | 19.46 | 11.43
XFlux | 585 | 19 | 12 | 89.5 | 46.4 | 4150 | 35.18 | 22.56 | 9.78
XFlux | 585 | 26 | 16 | 89.5 | 46.4 | 4150 | 35.18 | 22.56 | 9.78
XFlux | 585 | 40 | 25 | 89.5 | 46.4 | 4150 | 35.18 | 22.56 | 9.78
XFlux | 585 | 60 | 38 | 89.5 | 46.4 | 4150 | 35.18 | 22.56 | 9.78
XFlux | 585 | 75 | 47 | 89.5 | 46.4 | 4150 | 35.18 | 22.56 | 9.78
XFlux | 585 | 90 | 57 | 89.5 | 46.4 | 4150 | 35.18 | 22.56 | 9.78
XFlux | 585 | 125 | 79 | 89.5 | 46.4 | 4150 | 35.18 | 22.56 | 9.78
XFlux | 324 | 19 | 18 | 89.8 | 67.8 | 6090 | 36.7 | 21.54 | 11.35
XFlux | 324 | 26 | 24 | 89.8 | 67.8 | 6090 | 36.7 | 21.54 | 11.35
XFlux | 324 | 40 | 37 | 89.8 | 67.8 | 6090 | 36.7 | 21.54 | 11.35
XFlux | 324 | 60 | 56 | 89.8 | 67.8 | 6090 | 36.7 | 21.54 | 11.35
XFlux | 324 | 75 | 70 | 89.8 | 67.8 | 6090 | 36.7 | 21.54 | 11.35
XFlux | 324 | 90 | 84 | 89.8 | 67.8 | 6090 | 36.7 | 21.54 | 11.35
XFlux | 324 | 125 | 117 | 89.8 | 67.8 | 6090 | 36.7 | 21.54 | 11.35
XFlux | 395 | 19 | 39 | 95.1 | 153.7 | 14617 | 40.94 | 21.27 | 17.89
XFlux | 395 | 26 | 53 | 95.1 | 153.7 | 14617 | 40.94 | 21.27 | 17.89
XFlux | 395 | 40 | 81 | 95.1 | 153.7 | 14617 | 40.94 | 21.27 | 17.89
XFlux | 395 | 60 | 122 | 95.1 | 153.7 | 14617 | 40.94 | 21.27 | 17.89
XFlux | 395 | 75 | 153 | 95.1 | 153.7 | 14617 | 40.94 | 21.27 | 17.89
XFlux | 395 | 90 | 183 | 95.1 | 153.7 | 14617 | 40.94 | 21.27 | 17.89
XFlux | 395 | 125 | 254 | 95.1 | 153.7 | 14617 | 40.94 | 21.27 | 17.89
XFlux | 254 | 19 | 26 | 98.4 | 107 | 10600 | 40.77 | 23.32 | 15.37
XFlux | 254 | 26 | 35 | 98.4 | 107 | 10600 | 40.77 | 23.32 | 15.37
XFlux | 254 | 40 | 54 | 98.4 | 107 | 10600 | 40.77 | 23.32 | 15.37
XFlux | 254 | 60 | 81 | 98.4 | 107 | 10600 | 40.77 | 23.32 | 15.37
XFlux | 254 | 75 | 101 | 98.4 | 107 | 10600 | 40.77 | 23.32 | 15.37
XFlux | 254 | 90 | 121 | 98.4 | 107 | 10600 | 40.77 | 23.32 | 15.37
XFlux | 254 | 125 | 168 | 98.4 | 107 | 10600 | 40.77 | 23.32 | 15.37
XFlux | 454 | 19 | 34 | 102 | 147.5 | 15100 | 43.84 | 23.39 | 17.27
XFlux | 454 | 26 | 47 | 102 | 147.5 | 15100 | 43.84 | 23.39 | 17.27
XFlux | 454 | 40 | 72 | 102 | 147.5 | 15100 | 43.84 | 23.39 | 17.27
XFlux | 454 | 60 | 108 | 102 | 147.5 | 15100 | 43.84 | 23.39 | 17.27
XFlux | 454 | 75 | 135 | 102 | 147.5 | 15100 | 43.84 | 23.39 | 17.27
XFlux | 454 | 90 | 161 | 102 | 147.5 | 15100 | 43.84 | 23.39 | 17.27
XFlux | 454 | 125 | 224 | 102 | 147.5 | 15100 | 43.84 | 23.39 | 17.27
XFlux | 89 | 19 | 27 | 116 | 134 | 15600 | 47.63 | 27.89 | 16.13
XFlux | 89 | 26 | 37 | 116 | 134 | 15600 | 47.63 | 27.89 | 16.13
XFlux | 89 | 40 | 57 | 116 | 134 | 15600 | 47.63 | 27.89 | 16.13
XFlux | 89 | 60 | 86 | 116 | 134 | 15600 | 47.63 | 27.89 | 16.13
XFlux | 89 | 75 | 107 | 116 | 134 | 15600 | 47.63 | 27.89 | 16.13
XFlux | 89 | 90 | 128 | 116 | 134 | 15600 | 47.63 | 27.89 | 16.13
XFlux | 89 | 125 | 178 | 116 | 134 | 15600 | 47.63 | 27.89 | 16.13
XFlux | 438 | 19 | 43 | 107 | 199 | 21300 | 47.63 | 23.32 | 18.92
XFlux | 438 | 26 | 59 | 107 | 199 | 21300 | 47.63 | 23.32 | 18.92
XFlux | 438 | 40 | 90 | 107 | 199 | 21300 | 47.63 | 23.32 | 18.92
XFlux | 438 | 60 | 135 | 107 | 199 | 21300 | 47.63 | 23.32 | 18.92
XFlux | 438 | 75 | 169 | 107 | 199 | 21300 | 47.63 | 23.32 | 18.92
XFlux | 438 | 90 | 202 | 107 | 199 | 21300 | 47.63 | 23.32 | 18.92
XFlux | 438 | 125 | 281 | 107 | 199 | 21300 | 47.63 | 23.32 | 18.92
XFlux | 725 | 19 | 56 | 113.5 | 262 | 29700 | 51.51 | 24 | 21.59
XFlux | 725 | 26 | 76 | 113.5 | 262 | 29700 | 51.51 | 24 | 21.59
XFlux | 725 | 40 | 117 | 113.5 | 262 | 29700 | 51.51 | 24 | 21.59
XFlux | 725 | 60 | 175 | 113.5 | 262 | 29700 | 51.51 | 24 | 21.59
XFlux | 725 | 75 | 219 | 113.5 | 262 | 29700 | 51.51 | 24 | 21.59
XFlux | 725 | 90 | 269 | 113.5 | 262 | 29700 | 51.51 | 24 | 21.59
XFlux | 725 | 125 | 366 | 113.5 | 262 | 29700 | 51.51 | 24 | 21.59
XFlux | 715 | 19 | 23 | 127 | 125 | 15900 | 51.69 | 30.94 | 14.35
XFlux | 715 | 26 | 32 | 127 | 125 | 15900 | 51.69 | 30.94 | 14.35
XFlux | 715 | 40 | 49 | 127 | 125 | 15900 | 51.69 | 30.94 | 14.35
XFlux | 715 | 60 | 73 | 127 | 125 | 15900 | 51.69 | 30.94 | 14.35
XFlux | 715 | 75 | 91 | 127 | 125 | 15900 | 51.69 | 30.94 | 14.35
XFlux | 715 | 90 | 109 | 127 | 125 | 15900 | 51.69 | 30.94 | 14.35
XFlux | 540 | 19 | 33 | 126 | 174 | 22000 | 54.9 | 28.1 | 15.3
XFlux | 540 | 26 | 45 | 126 | 174 | 22000 | 54.9 | 28.1 | 15.3
XFlux | 540 | 40 | 69 | 126 | 174 | 22000 | 54.9 | 28.1 | 15.3
XFlux | 540 | 60 | 104 | 126 | 174 | 22000 | 54.9 | 28.1 | 15.3
XFlux | 540 | 75 | 130 | 126 | 174 | 22000 | 54.9 | 28.1 | 15.3
XFlux | 540 | 90 | 156 | 126 | 174 | 22000 | 54.9 | 28.1 | 15.3
XFlux | 540 | 125 | 217 | 126 | 174 | 22000 | 54.9 | 28.1 | 15.3
XFlux | 109 | 19 | 24 | 143 | 144 | 20700 | 58.04 | 34.75 | 14.86
XFlux | 109 | 26 | 33 | 143 | 144 | 20700 | 58.04 | 34.75 | 14.86
XFlux | 109 | 40 | 50 | 143 | 144 | 20700 | 58.04 | 34.75 | 14.86
XFlux | 109 | 60 | 75 | 143 | 144 | 20700 | 58.04 | 34.75 | 14.86
XFlux | 109 | 75 | 94 | 143 | 144 | 20700 | 58.04 | 34.75 | 14.86
XFlux | 109 | 90 | 112 | 143 | 144 | 20700 | 58.04 | 34.75 | 14.86
XFlux | 195 | 19 | 44 | 125 | 229 | 28600 | 58.04 | 25.58 | 16.13
XFlux | 195 | 26 | 60 | 125 | 229 | 28600 | 58.04 | 25.58 | 16.13
XFlux | 195 | 40 | 92 | 125 | 229 | 28600 | 58.04 | 25.58 | 16.13
XFlux | 195 | 60 | 138 | 125 | 229 | 28600 | 58.04 | 25.58 | 16.13
XFlux | 195 | 75 | 172 | 125 | 229 | 28600 | 58.04 | 25.58 | 16.13
XFlux | 195 | 90 | 207 | 125 | 229 | 28600 | 58.04 | 25.58 | 16.13
XFlux | 195 | 125 | 287 | 125 | 229 | 28600 | 58.04 | 25.58 | 16.13
XFlux | 596 | 19 | 39 | 143 | 237 | 33900 | 60.6 | 33 | 20.5
XFlux | 596 | 26 | 54 | 143 | 237 | 33900 | 60.6 | 33 | 20.5
XFlux | 596 | 40 | 83 | 143 | 237 | 33900 | 60.6 | 33 | 20.5
XFlux | 596 | 60 | 125 | 143 | 237 | 33900 | 60.6 | 33 | 20.5
XFlux | 596 | 75 | 156 | 143 | 237 | 33900 | 60.6 | 33 | 20.5
XFlux | 596 | 90 | 187 | 143 | 237 | 33900 | 60.6 | 33 | 20.5
XFlux | 620 | 19 | 60 | 144 | 360 | 51800 | 63.09 | 31.7 | 25.91
XFlux | 620 | 26 | 82 | 144 | 360 | 51800 | 63.09 | 31.7 | 25.91
XFlux | 620 | 40 | 126 | 144 | 360 | 51800 | 63.09 | 31.7 | 25.91
XFlux | 620 | 60 | 189 | 144 | 360 | 51800 | 63.09 | 31.7 | 25.91
XFlux | 620 | 75 | 237 | 144 | 360 | 51800 | 63.09 | 31.7 | 25.91
XFlux | 620 | 90 | 284 | 144 | 360 | 51800 | 63.09 | 31.7 | 25.91
XFlux | 70 | 19 | 48 | 158 | 314 | 49700 | 69.42 | 34.67 | 21.41
XFlux | 70 | 26 | 65 | 158 | 314 | 49700 | 69.42 | 34.67 | 21.41
XFlux | 70 | 40 | 100 | 158 | 314 | 49700 | 69.42 | 34.67 | 21.41
XFlux | 70 | 60 | 143 | 158 | 314 | 49700 | 69.42 | 34.67 | 21.41
XFlux | 70 | 75 | 187 | 158 | 314 | 49700 | 69.42 | 34.67 | 21.41
XFlux | 70 | 90 | 225 | 158 | 314 | 49700 | 69.42 | 34.67 | 21.41
XFlux | 778 | 19 | 64 | 177.2 | 492 | 81500 | 78.94 | 38.33 | 26.85
XFlux | 778 | 26 | 88 | 177.2 | 492 | 81500 | 78.94 | 38.33 | 26.85
XFlux | 778 | 40 | 135 | 177.2 | 492 | 81500 | 78.94 | 38.33 | 26.85
XFlux | 778 | 60 | 205 | 177.2 | 492 | 81500 | 78.94 | 38.33 | 26.85
XFlux | 778 | 75 | 256 | 177.2 | 492 | 81500 | 78.94 | 38.33 | 26.85
XFlux | 778 | 90 | 306 | 177.2 | 492 | 81500 | 78.94 | 38.33 | 26.85
XFlux | 740 | 19 | 64 | 184 | 497 | 91400 | 75.21 | 44.4 | 35.92
XFlux | 740 | 26 | 88 | 184 | 497 | 91400 | 75.21 | 44.4 | 35.92
XFlux | 740 | 40 | 136 | 184 | 497 | 91400 | 75.21 | 44.4 | 35.92
XFlux | 740 | 60 | 204 | 184 | 497 | 91400 | 75.21 | 44.4 | 35.92
XFlux | 740 | 75 | 255 | 184 | 497 | 91400 | 75.21 | 44.4 | 35.92
XFlux | 740 | 90 | 306 | 184 | 497 | 91400 | 75.21 | 44.4 | 35.92
XFlux | 866 | 19 | 22 | 196 | 176 | 34500 | 78.94 | 48.21 | 13.84
XFlux | 866 | 26 | 30 | 196 | 176 | 34500 | 78.94 | 48.21 | 13.84
XFlux | 866 | 40 | 45 | 196 | 176 | 34500 | 78.94 | 48.21 | 13.84
XFlux | 866 | 60 | 68 | 196 | 176 | 34500 | 78.94 | 48.21 | 13.84
XFlux | 866 | 75 | 85 | 196 | 176 | 34500 | 78.94 | 48.21 | 13.84
XFlux | 866 | 90 | 102 | 196 | 176 | 34500 | 78.94 | 48.21 | 13.84
XFlux | 906 | 19 | 27 | 196 | 221 | 43400 | 78.94 | 48.21 | 17.02
XFlux | 906 | 26 | 37 | 196 | 221 | 43400 | 78.94 | 48.21 | 17.02
XFlux | 906 | 40 | 57 | 196 | 221 | 43400 | 78.94 | 48.21 | 17.02
XFlux | 906 | 60 | 85 | 196 | 221 | 43400 | 78.94 | 48.21 | 17.02
XFlux | 906 | 75 | 106 | 196 | 221 | 43400 | 78.94 | 48.21 | 17.02
XFlux | 906 | 90 | 128 | 196 | 221 | 43400 | 78.94 | 48.21 | 17.02
XFlux | 102 | 19 | 35 | 243 | 358 | 86900 | 103 | 55.75 | 17.91
XFlux | 102 | 26 | 48 | 243 | 358 | 86900 | 103 | 55.75 | 17.91
XFlux | 102 | 40 | 74 | 243 | 358 | 86900 | 103 | 55.75 | 17.91
XFlux | 102 | 60 | 111 | 243 | 358 | 86900 | 103 | 55.75 | 17.91
XFlux | 102 | 75 | 159 | 243 | 358 | 86900 | 103 | 55.75 | 17.91
XFlux | 102 | 90 | 167 | 243 | 358 | 86900 | 103 | 55.75 | 17.91
XFlux | 337 | 19 | 50 | 324 | 678 | 220000 | 133.96 | 77.19 | 26.8
XFlux | 337 | 26 | 68 | 324 | 678 | 220000 | 133.96 | 77.19 | 26.8
XFlux | 337 | 40 | 105 | 324 | 678 | 220000 | 133.96 | 77.19 | 26.8
XFlux | 337 | 60 | 158 | 324 | 678 | 220000 | 133.96 | 77.19 | 26.8
XFlux | 171 | 19 | 58 | 387 | 948 | 366700 | 167.21 | 86.89 | 27.31
XFlux | 171 | 26 | 80 | 387 | 948 | 366700 | 167.21 | 86.89 | 27.31
XFlux | 165 | 19 | 57 | 412 | 987 | 407000 | 166.5 | 101.02 | 33.15
XFlux | 165 | 26 | 78 | 412 | 987 | 407000 | 166.5 | 101.02 | 33.15
Kool Mu Hf | 50 | 26 | 12 | 31.2 | 10.9 | 340 | 13.46 | 6.99 | 5.51
Kool Mu Hf | 50 | 40 | 18 | 31.2 | 10.9 | 340 | 13.46 | 6.99 | 5.51
Kool Mu Hf | 50 | 60 | 27 | 31.2 | 10.9 | 340 | 13.46 | 6.99 | 5.51
Kool Mu Hf | 120 | 26 | 15 | 41.2 | 19.2 | 791 | 17.27 | 9.52 | 7.11
Kool Mu Hf | 120 | 40 | 24 | 41.2 | 19.2 | 791 | 17.27 | 9.52 | 7.11
Kool Mu Hf | 120 | 60 | 35 | 41.2 | 19.2 | 791 | 17.27 | 9.52 | 7.11
Kool Mu Hf | 380 | 26 | 19 | 41.4 | 23.2 | 960 | 18.03 | 9.02 | 7.11
Kool Mu Hf | 380 | 40 | 28 | 41.4 | 23.2 | 960 | 18.03 | 9.02 | 7.11
Kool Mu Hf | 380 | 60 | 43 | 41.4 | 23.2 | 960 | 18.03 | 9.02 | 7.11
Kool Mu Hf | 206 | 26 | 14 | 50.9 | 22.1 | 1120 | 21.08 | 12.07 | 7.11
Kool Mu Hf | 206 | 40 | 21 | 50.9 | 22.1 | 1120 | 21.08 | 12.07 | 7.11
Kool Mu Hf | 206 | 60 | 32 | 50.9 | 22.1 | 1120 | 21.08 | 12.07 | 7.11
Kool Mu Hf | 310 | 26 | 19 | 56.7 | 31.7 | 1800 | 23.62 | 13.34 | 8.38
Kool Mu Hf | 310 | 40 | 29 | 56.7 | 31.7 | 1800 | 23.62 | 13.34 | 8.38
Kool Mu Hf | 310 | 60 | 43 | 56.7 | 31.7 | 1800 | 23.62 | 13.34 | 8.38
Kool Mu Hf | 350 | 26 | 22 | 58.8 | 38.8 | 2280 | 24.33 | 13.77 | 9.65
Kool Mu Hf | 350 | 40 | 34 | 58.8 | 38.8 | 2280 | 24.33 | 13.77 | 9.65
Kool Mu Hf | 350 | 60 | 51 | 58.8 | 38.8 | 2280 | 24.33 | 13.77 | 9.65
Kool Mu Hf | 930 | 26 | 32 | 63.5 | 65.4 | 4150 | 27.69 | 14.1 | 11.94
Kool Mu Hf | 930 | 40 | 50 | 63.5 | 65.4 | 4150 | 27.69 | 14.1 | 11.94
Kool Mu Hf | 930 | 60 | 75 | 63.5 | 65.4 | 4150 | 27.69 | 14.1 | 11.94
Kool Mu Hf | 548 | 26 | 28 | 81.4 | 65.6 | 5340 | 33.66 | 19.46 | 11.43
Kool Mu Hf | 548 | 40 | 41 | 81.4 | 65.6 | 5340 | 33.66 | 19.46 | 11.43
Kool Mu Hf | 548 | 60 | 61 | 81.4 | 65.6 | 5340 | 33.66 | 19.46 | 11.43
Kool Mu Hf | 585 | 26 | 16 | 89.5 | 46.6 | 4150 | 35.18 | 22.56 | 9.78
Kool Mu Hf | 585 | 40 | 25 | 89.5 | 46.6 | 4150 | 35.18 | 22.56 | 9.78
Kool Mu Hf | 585 | 60 | 38 | 89.5 | 46.6 | 4150 | 35.18 | 22.56 | 9.78
Kool Mu Hf | 324 | 26 | 24 | 89.8 | 67.8 | 6090 | 36.7 | 21.54 | 11.35
Kool Mu Hf | 324 | 40 | 37 | 89.8 | 67.8 | 6090 | 36.7 | 21.54 | 11.35
Kool Mu Hf | 324 | 60 | 56 | 89.8 | 67.8 | 6090 | 36.7 | 21.54 | 11.35
Kool Mu Hf | 395 | 26 | 53 | 95.1 | 153.7 | 14617 | 40.94 | 21.27 | 17.89
Kool Mu Hf | 395 | 40 | 81 | 95.1 | 153.7 | 14617 | 40.94 | 21.27 | 17.89
Kool Mu Hf | 395 | 60 | 122 | 95.1 | 153.7 | 14617 | 40.94 | 21.27 | 17.89
Kool Mu Hf | 254 | 26 | 35 | 98.4 | 107 | 10600 | 40.77 | 23.32 | 15.37
Kool Mu Hf | 254 | 40 | 54 | 98.4 | 107 | 10600 | 40.77 | 23.32 | 15.37
Kool Mu Hf | 254 | 60 | 81 | 98.4 | 107 | 10600 | 40.77 | 23.32 | 15.37
Kool Mu Hf | 454 | 26 | 47 | 102 | 147.5 | 15100 | 43.84 | 23.39 | 17.27
Kool Mu Hf | 454 | 40 | 72 | 102 | 147.5 | 15100 | 43.84 | 23.39 | 17.27
Kool Mu Hf | 454 | 60 | 108 | 102 | 147.5 | 15100 | 43.84 | 23.39 | 17.27
Kool Mu Hf | 89 | 26 | 37 | 116 | 134 | 15600 | 47.63 | 27.89 | 16.13
Kool Mu Hf | 89 | 40 | 57 | 116 | 134 | 15600 | 47.63 | 27.89 | 16.13
Kool Mu Hf | 89 | 60 | 86 | 116 | 134 | 15600 | 47.63 | 27.89 | 16.13
Kool Mu Hf | 438 | 26 | 59 | 107 | 199 | 21300 | 47.63 | 23.32 | 18.92
Kool Mu Hf | 438 | 40 | 90 | 107 | 199 | 21300 | 47.63 | 23.32 | 18.92
Kool Mu Hf | 438 | 60 | 135 | 107 | 199 | 21300 | 47.63 | 23.32 | 18.92
Kool Mu Hf | 725 | 26 | 76 | 114 | 262 | 29700 | 51.51 | 24 | 21.59
Kool Mu Hf | 725 | 40 | 117 | 114 | 262 | 29700 | 51.51 | 24 | 21.59
Kool Mu Hf | 725 | 60 | 175 | 114 | 262 | 29700 | 51.51 | 24 | 21.59
Kool Mu Hf | 715 | 26 | 32 | 127 | 125 | 15900 | 51.69 | 30.94 | 14.35
Kool Mu Hf | 715 | 40 | 49 | 127 | 125 | 15900 | 51.69 | 30.94 | 14.35
Kool Mu Hf | 715 | 60 | 73 | 127 | 125 | 15900 | 51.69 | 30.94 | 14.35
Kool Mu Hf | 540 | 26 | 45 | 126 | 174 | 22000 | 54.9 | 28.1 | 15.3
Kool Mu Hf | 540 | 40 | 69 | 126 | 174 | 22000 | 54.9 | 28.1 | 15.3
Kool Mu Hf | 540 | 60 | 104 | 126 | 174 | 22000 | 54.9 | 28.1 | 15.3
Kool Mu Hf | 109 | 26 | 33 | 143 | 144 | 20700 | 58.04 | 34.75 | 14.86
Kool Mu Hf | 109 | 40 | 50 | 143 | 144 | 20700 | 58.04 | 34.75 | 14.86
Kool Mu Hf | 109 | 60 | 75 | 143 | 144 | 20700 | 58.04 | 34.75 | 14.86
Kool Mu Hf | 195 | 26 | 60 | 125 | 229 | 28600 | 58.04 | 25.58 | 16.13
Kool Mu Hf | 195 | 40 | 92 | 125 | 229 | 28600 | 58.04 | 25.58 | 16.13
Kool Mu Hf | 195 | 60 | 138 | 125 | 229 | 28600 | 58.04 | 25.58 | 16.13
Kool Mu Hf | 596 | 26 | 54 | 143 | 237 | 33900 | 60.6 | 33 | 20.5
Kool Mu Hf | 596 | 40 | 83 | 143 | 237 | 33900 | 60.6 | 33 | 20.5
Kool Mu Hf | 596 | 60 | 125 | 143 | 237 | 33900 | 60.6 | 33 | 20.5
Kool Mu Hf | 620 | 26 | 82 | 144 | 360 | 51800 | 63.09 | 31.7 | 25.91
Kool Mu Hf | 620 | 40 | 126 | 144 | 360 | 51800 | 63.09 | 31.7 | 25.91
Kool Mu Hf | 620 | 60 | 189 | 144 | 360 | 51800 | 63.09 | 31.7 | 25.91
Kool Mu Hf | 70 | 26 | 65 | 158 | 314 | 49700 | 69.42 | 34.67 | 21.41
Kool Mu Hf | 70 | 40 | 100 | 158 | 314 | 49700 | 69.42 | 34.67 | 21.41
Kool Mu Hf | 70 | 60 | 143 | 158 | 314 | 49700 | 69.42 | 34.67 | 21.41
Kool Mu Hf | 778 | 26 | 88 | 177.2 | 492 | 81500 | 78.94 | 38.33 | 26.85
Kool Mu Hf | 740 | 26 | 88 | 184 | 497 | 91.4 | 75.21 | 44.4 | 35.92
Kool Mu Hf | 866 | 26 | 30 | 196 | 176 | 34500 | 78.94 | 48.21 | 13.84
Kool Mu Hf | 866 | 40 | 45 | 196 | 176 | 34500 | 78.94 | 48.21 | 13.84
Kool Mu Hf | 866 | 60 | 68 | 196 | 176 | 34500 | 78.94 | 48.21 | 13.84
Kool Mu Hf | 906 | 26 | 37 | 196 | 221 | 43400 | 78.94 | 48.21 | 17.02
Kool Mu Hf | 906 | 40 | 57 | 196 | 221 | 43400 | 78.94 | 48.21 | 17.02
Kool Mu Hf | 906 | 60 | 85 | 196 | 221 | 43400 | 78.94 | 48.21 | 17.02
Kool Mu Hf | 102 | 26 | 48 | 243 | 358 | 86900 | 103 | 55.75 | 17.91
Kool Mu Hf | 337 | 26 | 68 | 324 | 678 | 220000 | 133.96 | 77.19 | 26.8
High Flux | 150 | 125 | 35 | 9.42 | 2.11 | 19.88 | 4.58 | 1.72 | 3.18
High Flux | 180 | 60 | 20 | 10.62 | 2.85 | 30.27 | 5.29 | 1.85 | 3.18
High Flux | 180 | 125 | 42 | 10.62 | 2.85 | 30.27 | 5.29 | 1.85 | 3.18
High Flux | 20 | 14 | 6 | 13.61 | 4.82 | 65.6 | 6.99 | 2.29 | 3.43
High Flux | 20 | 19 | 8 | 13.61 | 4.82 | 65.6 | 6.99 | 2.29 | 3.43
High Flux | 20 | 26 | 10 | 13.61 | 4.82 | 65.6 | 6.99 | 2.29 | 3.43
High Flux | 20 | 40 | 18 | 13.61 | 4.82 | 65.6 | 6.99 | 2.29 | 3.43
High Flux | 20 | 60 | 24 | 13.61 | 4.82 | 65.6 | 6.99 | 2.29 | 3.43
High Flux | 20 | 90 | 36 | 13.61 | 4.82 | 65.6 | 6.99 | 2.29 | 3.43
High Flux | 20 | 125 | 50 | 13.61 | 4.82 | 65.6 | 6.99 | 2.29 | 3.43
High Flux | 20 | 147 | 59 | 13.61 | 4.82 | 65.6 | 6.99 | 2.29 | 3.43
High Flux | 20 | 160 | 64 | 13.61 | 4.82 | 65.6 | 6.99 | 2.29 | 3.43
High Flux | 240 | 14 | 6 | 13.63 | 4.76 | 64.9 | 7.24 | 2.15 | 3.18
High Flux | 240 | 19 | 8 | 13.63 | 4.76 | 64.9 | 7.24 | 2.15 | 3.18
High Flux | 240 | 26 | 11 | 13.63 | 4.76 | 64.9 | 7.24 | 2.15 | 3.18
High Flux | 240 | 40 | 17 | 13.63 | 4.76 | 64.9 | 7.24 | 2.15 | 3.18
High Flux | 240 | 60 | 26 | 13.63 | 4.76 | 64.9 | 7.24 | 2.15 | 3.18
High Flux | 240 | 90 | 39 | 13.63 | 4.76 | 64.9 | 7.24 | 2.15 | 3.18
High Flux | 240 | 125 | 54 | 13.63 | 4.76 | 64.9 | 7.24 | 2.15 | 3.18
High Flux | 240 | 147 | 64 | 13.63 | 4.76 | 64.9 | 7.24 | 2.15 | 3.18
High Flux | 240 | 160 | 69 | 13.63 | 4.76 | 64.9 | 7.24 | 2.15 | 3.18
High Flux | 270 | 14 | 12 | 13.63 | 9.12 | 124.3 | 7.24 | 2.16 | 5.41
High Flux | 270 | 19 | 16 | 13.63 | 9.12 | 124.3 | 7.24 | 2.16 | 5.41
High Flux | 270 | 26 | 21 | 13.63 | 9.12 | 124.3 | 7.24 | 2.16 | 5.41
High Flux | 270 | 60 | 50 | 13.63 | 9.12 | 124.3 | 7.24 | 2.16 | 5.41
High Flux | 270 | 90 | 74 | 13.63 | 9.12 | 124.3 | 7.24 | 2.16 | 5.41
High Flux | 270 | 125 | 103 | 13.63 | 9.12 | 124.3 | 7.24 | 2.16 | 5.41
High Flux | 270 | 147 | 122 | 13.63 | 9.12 | 124.3 | 7.24 | 2.16 | 5.41
High Flux | 270 | 160 | 132 | 13.63 | 9.12 | 124.3 | 7.24 | 2.16 | 5.41
High Flux | 410 | 14 | 8 | 16.5 | 7.25 | 119.6 | 7.49 | 3.45 | 5.72
High Flux | 410 | 19 | 11 | 16.5 | 7.25 | 119.6 | 7.49 | 3.45 | 5.72
High Flux | 410 | 26 | 14 | 16.5 | 7.25 | 119.6 | 7.49 | 3.45 | 5.72
High Flux | 410 | 40 | 22 | 16.5 | 7.25 | 119.6 | 7.49 | 3.45 | 5.72
High Flux | 410 | 60 | 33 | 16.5 | 7.25 | 119.6 | 7.49 | 3.45 | 5.72
High Flux | 410 | 90 | 50 | 16.5 | 7.25 | 119.6 | 7.49 | 3.45 | 5.72
High Flux | 410 | 125 | 70 | 16.5 | 7.25 | 119.6 | 7.49 | 3.45 | 5.72
High Flux | 410 | 147 | 81 | 16.5 | 7.25 | 119.6 | 7.49 | 3.45 | 5.72
High Flux | 410 | 160 | 89 | 16.5 | 7.25 | 119.6 | 7.49 | 3.45 | 5.72
High Flux | 30 | 14 | 6 | 17.9 | 6.02 | 107.8 | 8.51 | 3.45 | 3.81
High Flux | 30 | 19 | 8 | 17.9 | 6.02 | 107.8 | 8.51 | 3.45 | 3.81
High Flux | 30 | 26 | 11 | 17.9 | 6.02 | 107.8 | 8.51 | 3.45 | 3.81
High Flux | 30 | 40 | 17 | 17.9 | 6.02 | 107.8 | 8.51 | 3.45 | 3.81
High Flux | 30 | 60 | 25 | 17.9 | 6.02 | 107.8 | 8.51 | 3.45 | 3.81
High Flux | 30 | 90 | 37 | 17.9 | 6.02 | 107.8 | 8.51 | 3.45 | 3.81
High Flux | 30 | 125 | 52 | 17.9 | 6.02 | 107.8 | 8.51 | 3.45 | 3.81
High Flux | 30 | 147 | 62 | 17.9 | 6.02 | 107.8 | 8.51 | 3.45 | 3.81
High Flux | 30 | 160 | 66 | 17.9 | 6.02 | 107.8 | 8.51 | 3.45 | 3.81
High Flux | 280 | 14 | 6 | 21.8 | 7.51 | 163.7 | 10.29 | 4.27 | 3.81
High Flux | 280 | 19 | 8 | 21.8 | 7.51 | 163.7 | 10.29 | 4.27 | 3.81
High Flux | 280 | 26 | 11 | 21.8 | 7.51 | 163.7 | 10.29 | 4.27 | 3.81
High Flux | 280 | 40 | 17 | 21.8 | 7.51 | 163.7 | 10.29 | 4.27 | 3.81
High Flux | 280 | 60 | 25 | 21.8 | 7.51 | 163.7 | 10.29 | 4.27 | 3.81
High Flux | 280 | 90 | 38 | 21.8 | 7.51 | 163.7 | 10.29 | 4.27 | 3.81
High Flux | 280 | 125 | 53 | 21.8 | 7.51 | 163.7 | 10.29 | 4.27 | 3.81
High Flux | 280 | 147 | 63 | 21.8 | 7.51 | 163.7 | 10.29 | 4.27 | 3.81
High Flux | 280 | 160 | 68 | 21.8 | 7.51 | 163.7 | 10.29 | 4.27 | 3.81
High Flux | 290 | 14 | 7 | 21.8 | 9.45 | 206 | 10.29 | 4.27 | 4.6
High Flux | 290 | 19 | 10 | 21.8 | 9.45 | 206 | 10.29 | 4.27 | 4.6
High Flux | 290 | 26 | 14 | 21.8 | 9.45 | 206 | 10.29 | 4.27 | 4.6
High Flux | 290 | 40 | 22 | 21.8 | 9.45 | 206 | 10.29 | 4.27 | 4.6
High Flux | 290 | 60 | 32 | 21.8 | 9.45 | 206 | 10.29 | 4.27 | 4.6
High Flux | 290 | 90 | 48 | 21.8 | 9.45 | 206 | 10.29 | 4.27 | 4.6
High Flux | 290 | 125 | 66 | 21.8 | 9.45 | 206 | 10.29 | 4.27 | 4.6
High Flux | 290 | 147 | 78 | 21.8 | 9.45 | 206 | 10.29 | 4.27 | 4.6
High Flux | 290 | 160 | 84 | 21.8 | 9.45 | 206 | 10.29 | 4.27 | 4.6
High Flux | 40 | 14 | 7 | 23 | 9.76 | 225 | 10.8 | 4.57 | 4.6
High Flux | 40 | 19 | 10 | 23 | 9.76 | 225 | 10.8 | 4.57 | 4.6
High Flux | 40 | 26 | 14 | 23 | 9.76 | 225 | 10.8 | 4.57 | 4.6
High Flux | 40 | 40 | 21 | 23 | 9.76 | 225 | 10.8 | 4.57 | 4.6
High Flux | 40 | 60 | 32 | 23 | 9.76 | 225 | 10.8 | 4.57 | 4.6
High Flux | 40 | 90 | 48 | 23 | 9.76 | 225 | 10.8 | 4.57 | 4.6
High Flux | 40 | 125 | 66 | 23 | 9.76 | 225 | 10.8 | 4.57 | 4.6
High Flux | 40 | 147 | 78 | 23 | 9.76 | 225 | 10.8 | 4.57 | 4.6
High Flux | 40 | 160 | 84 | 23 | 9.76 | 225 | 10.8 | 4.57 | 4.6
High Flux | 130 | 14 | 6 | 26.9 | 9.27 | 249 | 11.81 | 5.84 | 4.6
High Flux | 130 | 19 | 8 | 26.9 | 9.27 | 249 | 11.81 | 5.84 | 4.6
High Flux | 130 | 26 | 11 | 26.9 | 9.27 | 249 | 11.81 | 5.84 | 4.6
High Flux | 130 | 40 | 17 | 26.9 | 9.27 | 249 | 11.81 | 5.84 | 4.6
High Flux | 130 | 60 | 26 | 26.9 | 9.27 | 249 | 11.81 | 5.84 | 4.6
High Flux | 130 | 90 | 38 | 26.9 | 9.27 | 249 | 11.81 | 5.84 | 4.6
High Flux | 130 | 125 | 53 | 26.9 | 9.27 | 249 | 11.81 | 5.84 | 4.6
High Flux | 130 | 147 | 63 | 26.9 | 9.27 | 249 | 11.81 | 5.84 | 4.6
High Flux | 130 | 160 | 68 | 26.9 | 9.27 | 249 | 11.81 | 5.84 | 4.6
High Flux | 50 | 14 | 6.4 | 31.2 | 10.9 | 340 | 13.46 | 6.99 | 5.51
High Flux | 50 | 19 | 9 | 31.2 | 10.9 | 340 | 13.46 | 6.99 | 5.51
High Flux | 50 | 26 | 12 | 31.2 | 10.9 | 340 | 13.46 | 6.99 | 5.51
High Flux | 50 | 40 | 18 | 31.2 | 10.9 | 340 | 13.46 | 6.99 | 5.51
High Flux | 50 | 60 | 27 | 31.2 | 10.9 | 340 | 13.46 | 6.99 | 5.51
High Flux | 50 | 90 | 40 | 31.2 | 10.9 | 340 | 13.46 | 6.99 | 5.51
High Flux | 50 | 125 | 56 | 31.2 | 10.9 | 340 | 13.46 | 6.99 | 5.51
High Flux | 50 | 147 | 67 | 31.2 | 10.9 | 340 | 13.46 | 6.99 | 5.51
High Flux | 50 | 160 | 72 | 31.2 | 10.9 | 340 | 13.46 | 6.99 | 5.51
High Flux | 120 | 14 | 8 | 41.2 | 19.56 | 806 | 17.27 | 9.53 | 7.11
High Flux | 120 | 19 | 11 | 41.2 | 19.56 | 806 | 17.27 | 9.53 | 7.11
High Flux | 120 | 26 | 15 | 41.2 | 19.56 | 806 | 17.27 | 9.53 | 7.11
High Flux | 120 | 40 | 24 | 41.2 | 19.56 | 806 | 17.27 | 9.53 | 7.11
High Flux | 120 | 60 | 35 | 41.2 | 19.56 | 806 | 17.27 | 9.53 | 7.11
High Flux | 120 | 90 | 52 | 41.2 | 19.56 | 806 | 17.27 | 9.53 | 7.11
High Flux | 120 | 125 | 72 | 41.2 | 19.56 | 806 | 17.27 | 9.53 | 7.11
High Flux | 120 | 147 | 88 | 41.2 | 19.56 | 806 | 17.27 | 9.53 | 7.11
High Flux | 120 | 160 | 92 | 41.2 | 19.56 | 806 | 17.27 | 9.53 | 7.11
High Flux | 380 | 14 | 10 | 41.4 | 23.2 | 960 | 18.03 | 9.02 | 7.11
High Flux | 380 | 19 | 14 | 41.4 | 23.2 | 960 | 18.03 | 9.02 | 7.11
High Flux | 380 | 26 | 19 | 41.4 | 23.2 | 960 | 18.03 | 9.02 | 7.11
High Flux | 380 | 40 | 28 | 41.4 | 23.2 | 960 | 18.03 | 9.02 | 7.11
High Flux | 380 | 60 | 43 | 41.4 | 23.2 | 960 | 18.03 | 9.02 | 7.11
High Flux | 380 | 90 | 64 | 41.4 | 23.2 | 960 | 18.03 | 9.02 | 7.11
High Flux | 380 | 125 | 89 | 41.4 | 23.2 | 960 | 18.03 | 9.02 | 7.11
High Flux | 380 | 147 | 105 | 41.4 | 23.2 | 960 | 18.03 | 9.02 | 7.11
High Flux | 380 | 160 | 114 | 41.4 | 23.2 | 960 | 18.03 | 9.02 | 7.11
High Flux | 206 | 14 | 7.8 | 50.9 | 22.1 | 1120 | 21.08 | 12.07 | 7.11
High Flux | 206 | 19 | 10 | 50.9 | 22.1 | 1120 | 21.08 | 12.07 | 7.11
High Flux | 206 | 26 | 14 | 50.9 | 22.1 | 1120 | 21.08 | 12.07 | 7.11
High Flux | 206 | 40 | 21 | 50.9 | 22.1 | 1120 | 21.08 | 12.07 | 7.11
High Flux | 206 | 60 | 32 | 50.9 | 22.1 | 1120 | 21.08 | 12.07 | 7.11
High Flux | 206 | 90 | 49 | 50.9 | 22.1 | 1120 | 21.08 | 12.07 | 7.11
High Flux | 206 | 125 | 68 | 50.9 | 22.1 | 1120 | 21.08 | 12.07 | 7.11
High Flux | 206 | 147 | 81 | 50.9 | 22.1 | 1120 | 21.08 | 12.07 | 7.11
High Flux | 206 | 160 | 87 | 50.9 | 22.1 | 1120 | 21.08 | 12.07 | 7.11
High Flux | 310 | 14 | 9.9 | 56.7 | 32.85 | 1863 | 23.62 | 13.34 | 8.38
High Flux | 310 | 19 | 14 | 56.7 | 32.85 | 1863 | 23.62 | 13.34 | 8.38
High Flux | 310 | 26 | 19 | 56.7 | 32.85 | 1863 | 23.62 | 13.34 | 8.38
High Flux | 310 | 40 | 29 | 56.7 | 32.85 | 1863 | 23.62 | 13.34 | 8.38
High Flux | 310 | 60 | 43 | 56.7 | 32.85 | 1863 | 23.62 | 13.34 | 8.38
High Flux | 310 | 90 | 65 | 56.7 | 32.85 | 1863 | 23.62 | 13.34 | 8.38
High Flux | 310 | 125 | 90 | 56.7 | 32.85 | 1863 | 23.62 | 13.34 | 8.38
High Flux | 310 | 147 | 106 | 56.7 | 32.85 | 1863 | 23.62 | 13.34 | 8.38
High Flux | 310 | 160 | 115 | 56.7 | 32.85 | 1863 | 23.62 | 13.34 | 8.38
High Flux | 350 | 14 | 12 | 58.8 | 38.8 | 2281 | 24.33 | 13.77 | 9.65
High Flux | 350 | 19 | 16 | 58.8 | 38.8 | 2281 | 24.33 | 13.77 | 9.65
High Flux | 350 | 26 | 22 | 58.8 | 38.8 | 2281 | 24.33 | 13.77 | 9.65
High Flux | 350 | 40 | 34 | 58.8 | 38.8 | 2281 | 24.33 | 13.77 | 9.65
High Flux | 350 | 60 | 51 | 58.8 | 38.8 | 2281 | 24.33 | 13.77 | 9.65
High Flux | 350 | 90 | 76 | 58.8 | 38.8 | 2281 | 24.33 | 13.77 | 9.65
High Flux | 350 | 125 | 105 | 58.8 | 38.8 | 2281 | 24.33 | 13.77 | 9.65
High Flux | 350 | 147 | 124 | 58.8 | 38.8 | 2281 | 24.33 | 13.77 | 9.65
High Flux | 350 | 160 | 135 | 58.8 | 38.8 | 2281 | 24.33 | 13.77 | 9.65
High Flux | 930 | 14 | 18 | 65.4 | 66.1 | 4322 | 27.69 | 14.1 | 11.94
High Flux | 930 | 19 | 23 | 65.4 | 66.1 | 4322 | 27.69 | 14.1 | 11.94
High Flux | 930 | 26 | 32 | 65.4 | 66.1 | 4322 | 27.69 | 14.1 | 11.94
High Flux | 930 | 40 | 50 | 65.4 | 66.1 | 4322 | 27.69 | 14.1 | 11.94
High Flux | 930 | 60 | 75 | 65.4 | 66.1 | 4322 | 27.69 | 14.1 | 11.94
High Flux | 930 | 90 | 113 | 65.4 | 66.1 | 4322 | 27.69 | 14.1 | 11.94
High Flux | 930 | 125 | 157 | 65.4 | 66.1 | 4322 | 27.69 | 14.1 | 11.94
High Flux | 930 | 147 | 185 | 65.4 | 66.1 | 4322 | 27.69 | 14.1 | 11.94
High Flux | 930 | 160 | 201 | 65.4 | 66.1 | 4322 | 27.69 | 14.1 | 11.94
High Flux | 548 | 14 | 14 | 81.4 | 67.7 | 5509 | 33.66 | 19.46 | 11.43
High Flux | 548 | 19 | 20 | 81.4 | 67.7 | 5509 | 33.66 | 19.46 | 11.43
High Flux | 548 | 26 | 28 | 81.4 | 67.7 | 5509 | 33.66 | 19.46 | 11.43
High Flux | 548 | 40 | 41 | 81.4 | 67.7 | 5509 | 33.66 | 19.46 | 11.43
High Flux | 548 | 60 | 61 | 81.4 | 67.7 | 5509 | 33.66 | 19.46 | 11.43
High Flux | 548 | 90 | 91 | 81.4 | 67.7 | 5509 | 33.66 | 19.46 | 11.43
High Flux | 548 | 125 | 127 | 81.4 | 67.7 | 5509 | 33.66 | 19.46 | 11.43
High Flux | 548 | 147 | 150 | 81.4 | 67.7 | 5509 | 33.66 | 19.46 | 11.43
High Flux | 548 | 160 | 163 | 81.4 | 67.7 | 5509 | 33.66 | 19.46 | 11.43
High Flux | 585 | 14 | 9 | 89.5 | 47.1 | 4215 | 35.18 | 22.56 | 9.78
High Flux | 585 | 19 | 12 | 89.5 | 47.1 | 4215 | 35.18 | 22.56 | 9.78
High Flux | 585 | 26 | 16 | 89.5 | 47.1 | 4215 | 35.18 | 22.56 | 9.78
High Flux | 585 | 40 | 25 | 89.5 | 47.1 | 4215 | 35.18 | 22.56 | 9.78
High Flux | 585 | 60 | 38 | 89.5 | 47.1 | 4215 | 35.18 | 22.56 | 9.78
High Flux | 585 | 90 | 57 | 89.5 | 47.1 | 4215 | 35.18 | 22.56 | 9.78
High Flux | 585 | 125 | 79 | 89.5 | 47.1 | 4215 | 35.18 | 22.56 | 9.78
High Flux | 585 | 147 | 93 | 89.5 | 47.1 | 4215 | 35.18 | 22.56 | 9.78
High Flux | 585 | 160 | 101 | 89.5 | 47.1 | 4215 | 35.18 | 22.56 | 9.78
High Flux | 324 | 14 | 13 | 89.8 | 68.3 | 6136 | 36.7 | 21.54 | 11.35
High Flux | 324 | 19 | 18 | 89.8 | 68.3 | 6136 | 36.7 | 21.54 | 11.35
High Flux | 324 | 26 | 24 | 89.8 | 68.3 | 6136 | 36.7 | 21.54 | 11.35
High Flux | 324 | 40 | 37 | 89.8 | 68.3 | 6136 | 36.7 | 21.54 | 11.35
High Flux | 324 | 60 | 56 | 89.8 | 68.3 | 6136 | 36.7 | 21.54 | 11.35
High Flux | 324 | 90 | 84 | 89.8 | 68.3 | 6136 | 36.7 | 21.54 | 11.35
High Flux | 324 | 125 | 117 | 89.8 | 68.3 | 6136 | 36.7 | 21.54 | 11.35
High Flux | 324 | 147 | 138 | 89.8 | 68.3 | 6136 | 36.7 | 21.54 | 11.35
High Flux | 324 | 160 | 150 | 89.8 | 68.3 | 6136 | 36.7 | 21.54 | 11.35
High Flux | 254 | 14 | 19 | 98.4 | 110.6 | 10880 | 40.77 | 23.32 | 15.37
High Flux | 254 | 19 | 26 | 98.4 | 110.6 | 10880 | 40.77 | 23.32 | 15.37
High Flux | 254 | 26 | 35 | 98.4 | 110.6 | 10880 | 40.77 | 23.32 | 15.37
High Flux | 254 | 40 | 54 | 98.4 | 110.6 | 10880 | 40.77 | 23.32 | 15.37
High Flux | 254 | 60 | 81 | 98.4 | 110.6 | 10880 | 40.77 | 23.32 | 15.37
High Flux | 254 | 90 | 121 | 98.4 | 110.6 | 10880 | 40.77 | 23.32 | 15.37
High Flux | 254 | 125 | 168 | 98.4 | 110.6 | 10880 | 40.77 | 23.32 | 15.37
High Flux | 254 | 147 | 198 | 98.4 | 110.6 | 10880 | 40.77 | 23.32 | 15.37
High Flux | 395 | 14 | 28 | 95.1 | 153.7 | 14617 | 40.94 | 21.27 | 17.89
High Flux | 395 | 19 | 39 | 95.1 | 153.7 | 14617 | 40.94 | 21.27 | 17.89
High Flux | 395 | 26 | 53 | 95.1 | 153.7 | 14617 | 40.94 | 21.27 | 17.89
High Flux | 395 | 40 | 81 | 95.1 | 153.7 | 14617 | 40.94 | 21.27 | 17.89
High Flux | 395 | 60 | 122 | 95.1 | 153.7 | 14617 | 40.94 | 21.27 | 17.89
High Flux | 395 | 90 | 183 | 95.1 | 153.7 | 14617 | 40.94 | 21.27 | 17.89
High Flux | 395 | 125 | 254 | 95.1 | 153.7 | 14617 | 40.94 | 21.27 | 17.89
High Flux | 395 | 147 | 299 | 95.1 | 153.7 | 14617 | 40.94 | 21.27 | 17.89
High Flux | 454 | 14 | 25 | 102 | 147.5 | 15100 | 43.84 | 23.39 | 17.27
High Flux | 454 | 19 | 34 | 102 | 147.5 | 15100 | 43.84 | 23.39 | 17.27
High Flux | 454 | 26 | 47 | 102 | 147.5 | 15100 | 43.84 | 23.39 | 17.27
High Flux | 454 | 40 | 72 | 102 | 147.5 | 15100 | 43.84 | 23.39 | 17.27
High Flux | 454 | 60 | 108 | 102 | 147.5 | 15100 | 43.84 | 23.39 | 17.27
High Flux | 454 | 90 | 161 | 102 | 147.5 | 15100 | 43.84 | 23.39 | 17.27
High Flux | 454 | 125 | 224 | 102 | 147.5 | 15100 | 43.84 | 23.39 | 17.27
High Flux | 454 | 147 | 264 | 102 | 147.5 | 15100 | 43.84 | 23.39 | 17.27
High Flux | 89 | 14 | 20 | 116.3 | 133.3 | 15502 | 47.63 | 27.89 | 16.13
High Flux | 89 | 19 | 27 | 116.3 | 133.3 | 15502 | 47.63 | 27.89 | 16.13
High Flux | 89 | 26 | 37 | 116.3 | 133.3 | 15502 | 47.63 | 27.89 | 16.13
High Flux | 89 | 40 | 57 | 116.3 | 133.3 | 15502 | 47.63 | 27.89 | 16.13
High Flux | 89 | 60 | 86 | 116.3 | 133.3 | 15502 | 47.63 | 27.89 | 16.13
High Flux | 89 | 90 | 128 | 116.3 | 133.3 | 15502 | 47.63 | 27.89 | 16.13
High Flux | 89 | 125 | 178 | 116.3 | 133.3 | 15502 | 47.63 | 27.89 | 16.13
High Flux | 89 | 147 | 210 | 116.3 | 133.3 | 15502 | 47.63 | 27.89 | 16.13
High Flux | 438 | 14 | 32 | 107.4 | 197.7 | 21235 | 47.63 | 23.32 | 18.92
High Flux | 438 | 19 | 43 | 107.4 | 197.7 | 21235 | 47.63 | 23.32 | 18.92
High Flux | 438 | 26 | 59 | 107.4 | 197.7 | 21235 | 47.63 | 23.32 | 18.92
High Flux | 438 | 40 | 90 | 107.4 | 197.7 | 21235 | 47.63 | 23.32 | 18.92
High Flux | 438 | 60 | 135 | 107.4 | 197.7 | 21235 | 47.63 | 23.32 | 18.92
High Flux | 438 | 90 | 202 | 107.4 | 197.7 | 21235 | 47.63 | 23.32 | 18.92
High Flux | 438 | 125 | 281 | 107.4 | 197.7 | 21235 | 47.63 | 23.32 | 18.92
High Flux | 438 | 147 | 330 | 107.4 | 197.7 | 21235 | 47.63 | 23.32 | 18.92
High Flux | 725 | 14 | 41 | 114 | 262 | 29700 | 51.51 | 24 | 21.59
High Flux | 725 | 19 | 56 | 114 | 262 | 29700 | 51.51 | 24 | 21.59
High Flux | 725 | 26 | 76 | 114 | 262 | 29700 | 51.51 | 24 | 21.59
High Flux | 725 | 40 | 117 | 114 | 262 | 29700 | 51.51 | 24 | 21.59
High Flux | 725 | 60 | 175 | 114 | 262 | 29700 | 51.51 | 24 | 21.59
High Flux | 725 | 90 | 263 | 114 | 262 | 29700 | 51.51 | 24 | 21.59
High Flux | 725 | 125 | 366 | 114 | 262 | 29700 | 51.51 | 24 | 21.59
High Flux | 725 | 147 | 428 | 114 | 262 | 29700 | 51.51 | 24 | 21.59
High Flux | 715 | 14 | 17 | 127.3 | 124.4 | 15832 | 51.69 | 30.94 | 14.35
High Flux | 715 | 19 | 23 | 127.3 | 124.4 | 15832 | 51.69 | 30.94 | 14.35
High Flux | 715 | 26 | 32 | 127.3 | 124.4 | 15832 | 51.69 | 30.94 | 14.35
High Flux | 715 | 40 | 49 | 127.3 | 124.4 | 15832 | 51.69 | 30.94 | 14.35
High Flux | 715 | 60 | 73 | 127.3 | 124.4 | 15832 | 51.69 | 30.94 | 14.35
High Flux | 715 | 90 | 109 | 127.3 | 124.4 | 15832 | 51.69 | 30.94 | 14.35
High Flux | 715 | 125 | 152 | 127.3 | 124.4 | 15832 | 51.69 | 30.94 | 14.35
High Flux | 715 | 147 | 179 | 127.3 | 124.4 | 15832 | 51.69 | 30.94 | 14.35
High Flux | 540 | 14 | 24 | 126 | 174 | 22000 | 54.9 | 28.1 | 15.3
High Flux | 540 | 19 | 33 | 126 | 174 | 22000 | 54.9 | 28.1 | 15.3
High Flux | 540 | 26 | 45 | 126 | 174 | 22000 | 54.9 | 28.1 | 15.3
High Flux | 540 | 40 | 69 | 126 | 174 | 22000 | 54.9 | 28.1 | 15.3
High Flux | 540 | 60 | 104 | 126 | 174 | 22000 | 54.9 | 28.1 | 15.3
High Flux | 540 | 90 | 156 | 126 | 174 | 22000 | 54.9 | 28.1 | 15.3
High Flux | 540 | 125 | 217 | 126 | 174 | 22000 | 54.9 | 28.1 | 15.3
High Flux | 109 | 14 | 18 | 143 | 146.3 | 20918 | 58.04 | 34.75 | 14.86
High Flux | 109 | 19 | 24 | 143 | 146.3 | 20918 | 58.04 | 34.75 | 14.86
High Flux | 109 | 26 | 33 | 143 | 146.3 | 20918 | 58.04 | 34.75 | 14.86
High Flux | 109 | 40 | 50 | 143 | 146.3 | 20918 | 58.04 | 34.75 | 14.86
High Flux | 109 | 60 | 75 | 143 | 146.3 | 20918 | 58.04 | 34.75 | 14.86
High Flux | 109 | 90 | 112 | 143 | 146.3 | 20918 | 58.04 | 34.75 | 14.86
High Flux | 109 | 125 | 156 | 143 | 146.3 | 20918 | 58.04 | 34.75 | 14.86
High Flux | 195 | 14 | 32 | 125 | 229 | 28625 | 58.04 | 25.58 | 16.13
High Flux | 195 | 19 | 44 | 125 | 229 | 28625 | 58.04 | 25.58 | 16.13
High Flux | 195 | 26 | 60 | 125 | 229 | 28625 | 58.04 | 25.58 | 16.13
High Flux | 195 | 40 | 92 | 125 | 229 | 28625 | 58.04 | 25.58 | 16.13
High Flux | 195 | 60 | 138 | 125 | 229 | 28625 | 58.04 | 25.58 | 16.13
High Flux | 195 | 90 | 207 | 125 | 229 | 28625 | 58.04 | 25.58 | 16.13
High Flux | 195 | 125 | 287 | 125 | 229 | 28625 | 58.04 | 25.58 | 16.13
High Flux | 596 | 14 | 29 | 143 | 237 | 33900 | 60.6 | 33 | 20.5
High Flux | 596 | 19 | 39 | 143 | 237 | 33900 | 60.6 | 33 | 20.5
High Flux | 596 | 26 | 54 | 143 | 237 | 33900 | 60.6 | 33 | 20.5
High Flux | 596 | 40 | 83 | 143 | 237 | 33900 | 60.6 | 33 | 20.5
High Flux | 596 | 60 | 125 | 143 | 237 | 33900 | 60.6 | 33 | 20.5
High Flux | 596 | 90 | 187 | 143 | 237 | 33900 | 60.6 | 33 | 20.5
High Flux | 596 | 125 | 259 | 143 | 237 | 33900 | 60.6 | 33 | 20.5
High Flux | 620 | 14 | 44 | 144 | 360 | 51800 | 63.09 | 31.7 | 25.91
High Flux | 620 | 19 | 60 | 144 | 360 | 51800 | 63.09 | 31.7 | 25.91
High Flux | 620 | 26 | 82 | 144 | 360 | 51800 | 63.09 | 31.7 | 25.91
High Flux | 620 | 40 | 126 | 144 | 360 | 51800 | 63.09 | 31.7 | 25.91
High Flux | 620 | 60 | 189 | 144 | 360 | 51800 | 63.09 | 31.7 | 25.91
High Flux | 620 | 90 | 284 | 144 | 360 | 51800 | 63.09 | 31.7 | 25.91
High Flux | 620 | 125 | 394 | 144 | 360 | 51800 | 63.09 | 31.7 | 25.91
High Flux | 70 | 14 | 35 | 158 | 314 | 49700 | 69.42 | 34.67 | 21.41
High Flux | 70 | 19 | 48 | 158 | 314 | 49700 | 69.42 | 34.67 | 21.41
High Flux | 70 | 26 | 65 | 158 | 314 | 49700 | 69.42 | 34.67 | 21.41
High Flux | 70 | 40 | 100 | 158 | 314 | 49700 | 69.42 | 34.67 | 21.41
High Flux | 70 | 60 | 143 | 158 | 314 | 49700 | 69.42 | 34.67 | 21.41
High Flux | 70 | 90 | 225 | 158 | 314 | 49700 | 69.42 | 34.67 | 21.41
High Flux | 70 | 125 | 312 | 158 | 314 | 49700 | 69.42 | 34.67 | 21.41
High Flux | 778 | 14 | 47 | 177.2 | 492 | 81500 | 78.94 | 38.33 | 26.85
High Flux | 778 | 19 | 64 | 177.2 | 492 | 81500 | 78.94 | 38.33 | 26.85
High Flux | 778 | 26 | 88 | 177.2 | 492 | 81500 | 78.94 | 38.33 | 26.85
High Flux | 778 | 40 | 135 | 177.2 | 492 | 81500 | 78.94 | 38.33 | 26.85
High Flux | 778 | 60 | 205 | 177.2 | 492 | 81500 | 78.94 | 38.33 | 26.85
High Flux | 778 | 90 | 306 | 177.2 | 492 | 81500 | 78.94 | 38.33 | 26.85
High Flux | 778 | 125 | 425 | 177.2 | 492 | 81500 | 78.94 | 38.33 | 26.85
High Flux | 740 | 14 | 48 | 184 | 497 | 91400 | 75.21 | 44.4 | 35.92
High Flux | 740 | 19 | 64 | 184 | 497 | 91400 | 75.21 | 44.4 | 35.92
High Flux | 740 | 26 | 88 | 184 | 497 | 91400 | 75.21 | 44.4 | 35.92
High Flux | 740 | 40 | 136 | 184 | 497 | 91400 | 75.21 | 44.4 | 35.92
High Flux | 740 | 60 | 204 | 184 | 497 | 91400 | 75.21 | 44.4 | 35.92
High Flux | 740 | 90 | 306 | 184 | 497 | 91400 | 75.21 | 44.4 | 35.92
High Flux | 740 | 125 | 425 | 184 | 497 | 91400 | 75.21 | 44.4 | 35.92
High Flux | 866 | 14 | 16 | 196 | 176 | 34500 | 78.94 | 48.21 | 13.84
High Flux | 866 | 19 | 22 | 196 | 176 | 34500 | 78.94 | 48.21 | 13.84
High Flux | 866 | 26 | 30 | 196 | 176 | 34500 | 78.94 | 48.21 | 13.84
High Flux | 866 | 40 | 45 | 196 | 176 | 34500 | 78.94 | 48.21 | 13.84
High Flux | 866 | 60 | 68 | 196 | 176 | 34500 | 78.94 | 48.21 | 13.84
High Flux | 866 | 90 | 102 | 196 | 176 | 34500 | 78.94 | 48.21 | 13.84
High Flux | 866 | 125 | 142 | 196 | 176 | 34500 | 78.94 | 48.21 | 13.84
High Flux | 906 | 14 | 20 | 196 | 221 | 43400 | 78.94 | 48.21 | 17.02
High Flux | 906 | 19 | 27 | 196 | 221 | 43400 | 78.94 | 48.21 | 17.02
High Flux | 906 | 26 | 37 | 196 | 221 | 43400 | 78.94 | 48.21 | 17.02
High Flux | 906 | 40 | 57 | 196 | 221 | 43400 | 78.94 | 48.21 | 17.02
High Flux | 906 | 60 | 85 | 196 | 221 | 43400 | 78.94 | 48.21 | 17.02
High Flux | 906 | 90 | 128 | 196 | 221 | 43400 | 78.94 | 48.21 | 17.02
High Flux | 906 | 125 | 178 | 196 | 221 | 43400 | 78.94 | 48.21 | 17.02
High Flux | 102 | 14 | 26 | 243 | 358 | 86900 | 103 | 55.75 | 17.91
High Flux | 102 | 19 | 35 | 243 | 358 | 86900 | 103 | 55.75 | 17.91
High Flux | 102 | 26 | 48 | 243 | 358 | 86900 | 103 | 55.75 | 17.91
High Flux | 102 | 40 | 74 | 243 | 358 | 86900 | 103 | 55.75 | 17.91
High Flux | 102 | 60 | 111 | 243 | 358 | 86900 | 103 | 55.75 | 17.91
High Flux | 102 | 125 | 232 | 243 | 358 | 86900 | 103 | 55.75 | 17.91
High Flux | 337 | 14 | 37 | 324 | 678 | 220000 | 133.96 | 77.19 | 26.8
High Flux | 337 | 19 | 50 | 324 | 678 | 220000 | 133.96 | 77.19 | 26.8
High Flux | 337 | 26 | 68 | 324 | 678 | 220000 | 133.96 | 77.19 | 26.8
High Flux | 337 | 40 | 105 | 324 | 678 | 220000 | 133.96 | 77.19 | 26.8
High Flux | 337 | 60 | 158 | 324 | 678 | 220000 | 133.96 | 77.19 | 26.8
High Flux | 337 | 125 | 329 | 324 | 678 | 220000 | 133.96 | 77.19 | 26.8
High Flux | 165 | 14 | 42 | 412 | 987 | 407000 | 166.5 | 101.02 | 33.15
High Flux | 165 | 19 | 57 | 412 | 987 | 407000 | 166.5 | 101.02 | 33.15
High Flux | 165 | 26 | 78 | 412 | 987 | 407000 | 166.5 | 101.02 | 33.15
MPP | 140 | 75 | 16 | 8.06 | 1.3 | 10.48 | 4.19 | 1.27 | 2.16
MPP | 140 | 90 | 19 | 8.06 | 1.3 | 10.48 | 4.19 | 1.27 | 2.16
MPP | 140 | 125 | 26 | 8.06 | 1.3 | 10.48 | 4.19 | 1.27 | 2.16
MPP | 140 | 147 | 31 | 8.06 | 1.3 | 10.48 | 4.19 | 1.27 | 2.16
MPP | 140 | 160 | 33 | 8.06 | 1.3 | 10.48 | 4.19 | 1.27 | 2.16
MPP | 140 | 173 | 36 | 8.06 | 1.3 | 10.48 | 4.19 | 1.27 | 2.16
MPP | 140 | 200 | 42 | 8.06 | 1.3 | 10.48 | 4.19 | 1.27 | 2.16
MPP | 140 | 300 | 62 | 8.06 | 1.3 | 10.48 | 4.19 | 1.27 | 2.16
MPP | 150 | 75 | 21 | 9.42 | 2.11 | 19.88 | 4.58 | 1.72 | 3.18
MPP | 150 | 90 | 25 | 9.42 | 2.11 | 19.88 | 4.58 | 1.72 | 3.18
MPP | 150 | 125 | 35 | 9.42 | 2.11 | 19.88 | 4.58 | 1.72 | 3.18
MPP | 150 | 147 | 41 | 9.42 | 2.11 | 19.88 | 4.58 | 1.72 | 3.18
MPP | 150 | 160 | 45 | 9.42 | 2.11 | 19.88 | 4.58 | 1.72 | 3.18
MPP | 150 | 173 | 48 | 9.42 | 2.11 | 19.88 | 4.58 | 1.72 | 3.18
MPP | 150 | 200 | 56 | 9.42 | 2.11 | 19.88 | 4.58 | 1.72 | 3.18
MPP | 150 | 300 | 84 | 9.42 | 2.11 | 19.88 | 4.58 | 1.72 | 3.18
MPP | 180 | 75 | 25 | 10.62 | 2.85 | 30.27 | 5.29 | 1.85 | 3.18
MPP | 180 | 90 | 30 | 10.62 | 2.85 | 30.27 | 5.29 | 1.85 | 3.18
MPP | 180 | 60 | 20 | 10.62 | 2.85 | 30.27 | 5.29 | 1.85 | 3.18
MPP | 180 | 125 | 42 | 10.62 | 2.85 | 30.27 | 5.29 | 1.85 | 3.18
MPP | 180 | 147 | 49 | 10.62 | 2.85 | 30.27 | 5.29 | 1.85 | 3.18
MPP | 180 | 160 | 53 | 10.62 | 2.85 | 30.27 | 5.29 | 1.85 | 3.18
MPP | 180 | 173 | 57 | 10.62 | 2.85 | 30.27 | 5.29 | 1.85 | 3.18
MPP | 180 | 200 | 67 | 10.62 | 2.85 | 30.27 | 5.29 | 1.85 | 3.18
MPP | 180 | 300 | 99 | 10.62 | 2.85 | 30.27 | 5.29 | 1.85 | 3.18
MPP | 20 | 14 | 6 | 13.61 | 4.82 | 65.6 | 6.99 | 2.29 | 3.43
MPP | 20 | 19 | 8 | 13.61 | 4.82 | 65.6 | 6.99 | 2.29 | 3.43
MPP | 20 | 26 | 10 | 13.61 | 4.82 | 65.6 | 6.99 | 2.29 | 3.43
MPP | 20 | 40 | 18 | 13.61 | 4.82 | 65.6 | 6.99 | 2.29 | 3.43
MPP | 20 | 75 | 30 | 13.61 | 4.82 | 65.6 | 6.99 | 2.29 | 3.43
MPP | 20 | 90 | 36 | 13.61 | 4.82 | 65.6 | 6.99 | 2.29 | 3.43
MPP | 20 | 60 | 24 | 13.61 | 4.82 | 65.6 | 6.99 | 2.29 | 3.43
MPP | 20 | 125 | 50 | 13.61 | 4.82 | 65.6 | 6.99 | 2.29 | 3.43
MPP | 20 | 147 | 59 | 13.61 | 4.82 | 65.6 | 6.99 | 2.29 | 3.43
MPP | 20 | 160 | 64 | 13.61 | 4.82 | 65.6 | 6.99 | 2.29 | 3.43
MPP | 20 | 173 | 69 | 13.61 | 4.82 | 65.6 | 6.99 | 2.29 | 3.43
MPP | 20 | 200 | 80 | 13.61 | 4.82 | 65.6 | 6.99 | 2.29 | 3.43
MPP | 20 | 300 | 120 | 13.61 | 4.82 | 65.6 | 6.99 | 2.29 | 3.43
MPP | 20 | 550 | 220 | 13.61 | 4.82 | 65.6 | 6.99 | 2.29 | 3.43
MPP | 240 | 14 | 6 | 13.63 | 4.76 | 64.9 | 7.24 | 2.15 | 3.18
MPP | 240 | 19 | 8 | 13.63 | 4.76 | 64.9 | 7.24 | 2.15 | 3.18
MPP | 240 | 26 | 11 | 13.63 | 4.76 | 64.9 | 7.24 | 2.15 | 3.18
MPP | 240 | 40 | 17 | 13.63 | 4.76 | 64.9 | 7.24 | 2.15 | 3.18
MPP | 240 | 75 | 32 | 13.63 | 4.76 | 64.9 | 7.24 | 2.15 | 3.18
MPP | 240 | 90 | 39 | 13.63 | 4.76 | 64.9 | 7.24 | 2.15 | 3.18
MPP | 240 | 60 | 26 | 13.63 | 4.76 | 64.9 | 7.24 | 2.15 | 3.18
MPP | 240 | 125 | 54 | 13.63 | 4.76 | 64.9 | 7.24 | 2.15 | 3.18
MPP | 240 | 147 | 64 | 13.63 | 4.76 | 64.9 | 7.24 | 2.15 | 3.18
MPP | 240 | 160 | 69 | 13.63 | 4.76 | 64.9 | 7.24 | 2.15 | 3.18
MPP | 240 | 173 | 75 | 13.63 | 4.76 | 64.9 | 7.24 | 2.15 | 3.18
MPP | 240 | 200 | 86 | 13.63 | 4.76 | 64.9 | 7.24 | 2.15 | 3.18
MPP | 240 | 300 | 130 | 13.63 | 4.76 | 64.9 | 7.24 | 2.15 | 3.18
MPP | 240 | 550 | 242 | 13.63 | 4.76 | 64.9 | 7.24 | 2.15 | 3.18
MPP | 270 | 14 | 12 | 13.63 | 9.12 | 124.3 | 7.24 | 2.16 | 5.41
MPP | 270 | 19 | 16 | 13.63 | 9.12 | 124.3 | 7.24 | 2.16 | 5.41
MPP | 270 | 26 | 21 | 13.63 | 9.12 | 124.3 | 7.24 | 2.16 | 5.41
MPP | 270 | 40 | 33 | 13.63 | 9.12 | 124.3 | 7.24 | 2.16 | 5.41
MPP | 270 | 75 | 62 | 13.63 | 9.12 | 124.3 | 7.24 | 2.16 | 5.41
MPP | 270 | 90 | 74 | 13.63 | 9.12 | 124.3 | 7.24 | 2.16 | 5.41
MPP | 270 | 60 | 50 | 13.63 | 9.12 | 124.3 | 7.24 | 2.16 | 5.41
MPP | 270 | 125 | 103 | 13.63 | 9.12 | 124.3 | 7.24 | 2.16 | 5.41
MPP | 270 | 147 | 122 | 13.63 | 9.12 | 124.3 | 7.24 | 2.16 | 5.41
MPP | 270 | 160 | 132 | 13.63 | 9.12 | 124.3 | 7.24 | 2.16 | 5.41
MPP | 270 | 173 | 144 | 13.63 | 9.12 | 124.3 | 7.24 | 2.16 | 5.41
MPP | 270 | 200 | 165 | 13.63 | 9.12 | 124.3 | 7.24 | 2.16 | 5.41
MPP | 270 | 300 | 247 | 13.63 | 9.12 | 124.3 | 7.24 | 2.16 | 5.41
MPP | 270 | 550 | 466 | 13.63 | 9.12 | 124.3 | 7.24 | 2.16 | 5.41
MPP | 410 | 14 | 8 | 16.5 | 7.25 | 119.6 | 7.49 | 3.45 | 5.72
MPP | 410 | 19 | 11 | 16.5 | 7.25 | 119.6 | 7.49 | 3.45 | 5.72
MPP | 410 | 26 | 14 | 16.5 | 7.25 | 119.6 | 7.49 | 3.45 | 5.72
MPP | 410 | 40 | 22 | 16.5 | 7.25 | 119.6 | 7.49 | 3.45 | 5.72
MPP | 410 | 60 | 33 | 16.5 | 7.25 | 119.6 | 7.49 | 3.45 | 5.72
MPP | 410 | 125 | 70 | 16.5 | 7.25 | 119.6 | 7.49 | 3.45 | 5.72
MPP | 410 | 147 | 81 | 16.5 | 7.25 | 119.6 | 7.49 | 3.45 | 5.72
MPP | 410 | 160 | 89 | 16.5 | 7.25 | 119.6 | 7.49 | 3.45 | 5.72
MPP | 410 | 173 | 95 | 16.5 | 7.25 | 119.6 | 7.49 | 3.45 | 5.72
MPP | 410 | 200 | 112 | 16.5 | 7.25 | 119.6 | 7.49 | 3.45 | 5.72
MPP | 410 | 300 | 166 | 16.5 | 7.25 | 119.6 | 7.49 | 3.45 | 5.72
MPP | 30 | 14 | 6 | 17.9 | 6.02 | 107.8 | 8.51 | 3.45 | 3.81
MPP | 30 | 19 | 8 | 17.9 | 6.02 | 107.8 | 8.51 | 3.45 | 3.81
MPP | 30 | 26 | 11 | 17.9 | 6.02 | 107.8 | 8.51 | 3.45 | 3.81
MPP | 30 | 40 | 17 | 17.9 | 6.02 | 107.8 | 8.51 | 3.45 | 3.81
MPP | 30 | 60 | 25 | 17.9 | 6.02 | 107.8 | 8.51 | 3.45 | 3.81
MPP | 30 | 125 | 52 | 17.9 | 6.02 | 107.8 | 8.51 | 3.45 | 3.81
MPP | 30 | 147 | 62 | 17.9 | 6.02 | 107.8 | 8.51 | 3.45 | 3.81
MPP | 30 | 160 | 66 | 17.9 | 6.02 | 107.8 | 8.51 | 3.45 | 3.81
MPP | 30 | 173 | 73 | 17.9 | 6.02 | 107.8 | 8.51 | 3.45 | 3.81
MPP | 30 | 200 | 83 | 17.9 | 6.02 | 107.8 | 8.51 | 3.45 | 3.81
MPP | 30 | 300 | 124 | 17.9 | 6.02 | 107.8 | 8.51 | 3.45 | 3.81
MPP | 30 | 550 | 229 | 17.9 | 6.02 | 107.8 | 8.51 | 3.45 | 3.81
MPP | 280 | 14 | 6 | 21.8 | 7.51 | 163.7 | 10.29 | 4.27 | 3.81
MPP | 280 | 19 | 8 | 21.8 | 7.51 | 163.7 | 10.29 | 4.27 | 3.81
MPP | 280 | 26 | 11 | 21.8 | 7.51 | 163.7 | 10.29 | 4.27 | 3.81
MPP | 280 | 40 | 17 | 21.8 | 7.51 | 163.7 | 10.29 | 4.27 | 3.81
MPP | 280 | 60 | 25 | 21.8 | 7.51 | 163.7 | 10.29 | 4.27 | 3.81
MPP | 280 | 125 | 53 | 21.8 | 7.51 | 163.7 | 10.29 | 4.27 | 3.81
MPP | 280 | 147 | 63 | 21.8 | 7.51 | 163.7 | 10.29 | 4.27 | 3.81
MPP | 280 | 160 | 68 | 21.8 | 7.51 | 163.7 | 10.29 | 4.27 | 3.81
MPP | 280 | 173 | 74 | 21.8 | 7.51 | 163.7 | 10.29 | 4.27 | 3.81
MPP | 280 | 200 | 84 | 21.8 | 7.51 | 163.7 | 10.29 | 4.27 | 3.81
MPP | 280 | 300 | 128 | 21.8 | 7.51 | 163.7 | 10.29 | 4.27 | 3.81
MPP | 280 | 550 | 232 | 21.8 | 7.51 | 163.7 | 10.29 | 4.27 | 3.81
MPP | 290 | 14 | 7 | 21.8 | 9.45 | 206 | 10.29 | 4.27 | 4.6
MPP | 290 | 19 | 10 | 21.8 | 9.45 | 206 | 10.29 | 4.27 | 4.6
MPP | 290 | 26 | 14 | 21.8 | 9.45 | 206 | 10.29 | 4.27 | 4.6
MPP | 290 | 40 | 22 | 21.8 | 9.45 | 206 | 10.29 | 4.27 | 4.6
MPP | 290 | 60 | 32 | 21.8 | 9.45 | 206 | 10.29 | 4.27 | 4.6
MPP | 290 | 125 | 66 | 21.8 | 9.45 | 206 | 10.29 | 4.27 | 4.6
MPP | 290 | 147 | 78 | 21.8 | 9.45 | 206 | 10.29 | 4.27 | 4.6
MPP | 290 | 160 | 84 | 21.8 | 9.45 | 206 | 10.29 | 4.27 | 4.6
MPP | 290 | 173 | 92 | 21.8 | 9.45 | 206 | 10.29 | 4.27 | 4.6
MPP | 290 | 200 | 105 | 21.8 | 9.45 | 206 | 10.29 | 4.27 | 4.6
MPP | 290 | 300 | 159 | 21.8 | 9.45 | 206 | 10.29 | 4.27 | 4.6
MPP | 290 | 550 | 290 | 21.8 | 9.45 | 206 | 10.29 | 4.27 | 4.6
MPP | 40 | 14 | 7 | 23 | 9.76 | 225 | 10.8 | 4.57 | 4.6
MPP | 40 | 19 | 10 | 23 | 9.76 | 225 | 10.8 | 4.57 | 4.6
MPP | 40 | 26 | 14 | 23 | 9.76 | 225 | 10.8 | 4.57 | 4.6
MPP | 40 | 40 | 21 | 23 | 9.76 | 225 | 10.8 | 4.57 | 4.6
MPP | 40 | 60 | 32 | 23 | 9.76 | 225 | 10.8 | 4.57 | 4.6
MPP | 40 | 125 | 66 | 23 | 9.76 | 225 | 10.8 | 4.57 | 4.6
MPP | 40 | 147 | 78 | 23 | 9.76 | 225 | 10.8 | 4.57 | 4.6
MPP | 40 | 160 | 84 | 23 | 9.76 | 225 | 10.8 | 4.57 | 4.6
MPP | 40 | 173 | 92 | 23 | 9.76 | 225 | 10.8 | 4.57 | 4.6
MPP | 40 | 200 | 105 | 23 | 9.76 | 225 | 10.8 | 4.57 | 4.6
MPP | 40 | 300 | 159 | 23 | 9.76 | 225 | 10.8 | 4.57 | 4.6
MPP | 40 | 550 | 290 | 23 | 9.76 | 225 | 10.8 | 4.57 | 4.6
MPP | 130 | 14 | 6 | 26.9 | 9.27 | 249 | 11.81 | 5.84 | 4.6
MPP | 130 | 19 | 8 | 26.9 | 9.27 | 249 | 11.81 | 5.84 | 4.6
MPP | 130 | 26 | 11 | 26.9 | 9.27 | 249 | 11.81 | 5.84 | 4.6
MPP | 130 | 40 | 17 | 26.9 | 9.27 | 249 | 11.81 | 5.84 | 4.6
MPP | 130 | 60 | 26 | 26.9 | 9.27 | 249 | 11.81 | 5.84 | 4.6
MPP | 130 | 125 | 53 | 26.9 | 9.27 | 249 | 11.81 | 5.84 | 4.6
MPP | 130 | 147 | 63 | 26.9 | 9.27 | 249 | 11.81 | 5.84 | 4.6
MPP | 130 | 160 | 68 | 26.9 | 9.27 | 249 | 11.81 | 5.84 | 4.6
MPP | 130 | 173 | 74 | 26.9 | 9.27 | 249 | 11.81 | 5.84 | 4.6
MPP | 130 | 200 | 85 | 26.9 | 9.27 | 249 | 11.81 | 5.84 | 4.6
MPP | 130 | 300 | 127 | 26.9 | 9.27 | 249 | 11.81 | 5.84 | 4.6
MPP | 50 | 14 | 6 | 31.2 | 10.9 | 340 | 13.46 | 6.99 | 5.51
MPP | 50 | 19 | 9 | 31.2 | 10.9 | 340 | 13.46 | 6.99 | 5.51
MPP | 50 | 26 | 12 | 31.2 | 10.9 | 340 | 13.46 | 6.99 | 5.51
MPP | 50 | 40 | 18 | 31.2 | 10.9 | 340 | 13.46 | 6.99 | 5.51
MPP | 50 | 60 | 27 | 31.2 | 10.9 | 340 | 13.46 | 6.99 | 5.51
MPP | 50 | 125 | 56 | 31.2 | 10.9 | 340 | 13.46 | 6.99 | 5.51
MPP | 50 | 147 | 67 | 31.2 | 10.9 | 340 | 13.46 | 6.99 | 5.51
MPP | 50 | 160 | 72 | 31.2 | 10.9 | 340 | 13.46 | 6.99 | 5.51
MPP | 50 | 173 | 79 | 31.2 | 10.9 | 340 | 13.46 | 6.99 | 5.51
MPP | 50 | 200 | 90 | 31.2 | 10.9 | 340 | 13.46 | 6.99 | 5.51
MPP | 50 | 300 | 134 | 31.2 | 10.9 | 340 | 13.46 | 6.99 | 5.51
MPP | 50 | 550 | 255 | 31.2 | 10.9 | 340 | 13.46 | 6.99 | 5.51
MPP | 120 | 14 | 8 | 41.2 | 19.56 | 806 | 17.27 | 9.53 | 7.11
MPP | 120 | 19 | 11 | 41.2 | 19.56 | 806 | 17.27 | 9.53 | 7.11
MPP | 120 | 26 | 15 | 41.2 | 19.56 | 806 | 17.27 | 9.53 | 7.11
MPP | 120 | 40 | 24 | 41.2 | 19.56 | 806 | 17.27 | 9.53 | 7.11
MPP | 120 | 60 | 35 | 41.2 | 19.56 | 806 | 17.27 | 9.53 | 7.11
MPP | 120 | 125 | 72 | 41.2 | 19.56 | 806 | 17.27 | 9.53 | 7.11
MPP | 120 | 147 | 88 | 41.2 | 19.56 | 806 | 17.27 | 9.53 | 7.11
MPP | 120 | 160 | 92 | 41.2 | 19.56 | 806 | 17.27 | 9.53 | 7.11
MPP | 120 | 173 | 104 | 41.2 | 19.56 | 806 | 17.27 | 9.53 | 7.11
MPP | 120 | 200 | 115 | 41.2 | 19.56 | 806 | 17.27 | 9.53 | 7.11
MPP | 120 | 300 | 173 | 41.2 | 19.56 | 806 | 17.27 | 9.53 | 7.11
MPP | 120 | 550 | 317 | 41.2 | 19.56 | 806 | 17.27 | 9.53 | 7.11
MPP | 380 | 14 | 10 | 41.4 | 23.2 | 960 | 18.03 | 9.02 | 7.11
MPP | 380 | 19 | 14 | 41.4 | 23.2 | 960 | 18.03 | 9.02 | 7.11
MPP | 380 | 26 | 19 | 41.4 | 23.2 | 960 | 18.03 | 9.02 | 7.11
MPP | 380 | 40 | 28 | 41.4 | 23.2 | 960 | 18.03 | 9.02 | 7.11
MPP | 380 | 60 | 43 | 41.4 | 23.2 | 960 | 18.03 | 9.02 | 7.11
MPP | 380 | 125 | 89 | 41.4 | 23.2 | 960 | 18.03 | 9.02 | 7.11
MPP | 380 | 147 | 105 | 41.4 | 23.2 | 960 | 18.03 | 9.02 | 7.11
MPP | 380 | 160 | 114 | 41.4 | 23.2 | 960 | 18.03 | 9.02 | 7.11
MPP | 380 | 173 | 123 | 41.4 | 23.2 | 960 | 18.03 | 9.02 | 7.11
MPP | 380 | 200 | 142 | 41.4 | 23.2 | 960 | 18.03 | 9.02 | 7.11
MPP | 380 | 300 | 214 | 41.4 | 23.2 | 960 | 18.03 | 9.02 | 7.11
MPP | 206 | 14 | 7.8 | 50.9 | 22.1 | 1120 | 21.08 | 12.07 | 7.11
MPP | 206 | 19 | 10 | 50.9 | 22.1 | 1120 | 21.08 | 12.07 | 7.11
MPP | 206 | 26 | 14 | 50.9 | 22.1 | 1120 | 21.08 | 12.07 | 7.11
MPP | 206 | 40 | 21 | 50.9 | 22.1 | 1120 | 21.08 | 12.07 | 7.11
MPP | 206 | 60 | 32 | 50.9 | 22.1 | 1120 | 21.08 | 12.07 | 7.11
MPP | 206 | 125 | 68 | 50.9 | 22.1 | 1120 | 21.08 | 12.07 | 7.11
MPP | 206 | 147 | 81 | 50.9 | 22.1 | 1120 | 21.08 | 12.07 | 7.11
MPP | 206 | 160 | 87 | 50.9 | 22.1 | 1120 | 21.08 | 12.07 | 7.11
MPP | 206 | 173 | 96 | 50.9 | 22.1 | 1120 | 21.08 | 12.07 | 7.11
MPP | 206 | 200 | 109 | 50.9 | 22.1 | 1120 | 21.08 | 12.07 | 7.11
MPP | 206 | 300 | 163 | 50.9 | 22.1 | 1120 | 21.08 | 12.07 | 7.11
MPP | 206 | 550 | 320 | 50.9 | 22.1 | 1120 | 21.08 | 12.07 | 7.11
MPP | 310 | 14 | 9.9 | 56.7 | 32.85 | 1863 | 23.62 | 13.34 | 8.38
MPP | 310 | 19 | 14 | 56.7 | 32.85 | 1863 | 23.62 | 13.34 | 8.38
MPP | 310 | 26 | 19 | 56.7 | 32.85 | 1863 | 23.62 | 13.34 | 8.38
MPP | 310 | 40 | 29 | 56.7 | 32.85 | 1863 | 23.62 | 13.34 | 8.38
MPP | 310 | 60 | 43 | 56.7 | 32.85 | 1863 | 23.62 | 13.34 | 8.38
MPP | 310 | 125 | 90 | 56.7 | 32.85 | 1863 | 23.62 | 13.34 | 8.38
MPP | 310 | 147 | 106 | 56.7 | 32.85 | 1863 | 23.62 | 13.34 | 8.38
MPP | 310 | 160 | 115 | 56.7 | 32.85 | 1863 | 23.62 | 13.34 | 8.38
MPP | 310 | 173 | 124 | 56.7 | 32.85 | 1863 | 23.62 | 13.34 | 8.38
MPP | 310 | 200 | 144 | 56.7 | 32.85 | 1863 | 23.62 | 13.34 | 8.38
MPP | 310 | 300 | 216 | 56.7 | 32.85 | 1863 | 23.62 | 13.34 | 8.38
MPP | 310 | 550 | 396 | 56.7 | 32.85 | 1863 | 23.62 | 13.34 | 8.38
MPP | 350 | 14 | 12 | 58.8 | 38.8 | 2281 | 24.33 | 13.77 | 9.65
MPP | 350 | 19 | 16 | 58.8 | 38.8 | 2281 | 24.33 | 13.77 | 9.65
MPP | 350 | 26 | 22 | 58.8 | 38.8 | 2281 | 24.33 | 13.77 | 9.65
MPP | 350 | 40 | 34 | 58.8 | 38.8 | 2281 | 24.33 | 13.77 | 9.65
MPP | 350 | 60 | 51 | 58.8 | 38.8 | 2281 | 24.33 | 13.77 | 9.65
MPP | 350 | 125 | 105 | 58.8 | 38.8 | 2281 | 24.33 | 13.77 | 9.65
MPP | 350 | 147 | 124 | 58.8 | 38.8 | 2281 | 24.33 | 13.77 | 9.65
MPP | 350 | 160 | 135 | 58.8 | 38.8 | 2281 | 24.33 | 13.77 | 9.65
MPP | 350 | 173 | 146 | 58.8 | 38.8 | 2281 | 24.33 | 13.77 | 9.65
MPP | 350 | 200 | 169 | 58.8 | 38.8 | 2281 | 24.33 | 13.77 | 9.65
MPP | 350 | 300 | 253 | 58.8 | 38.8 | 2281 | 24.33 | 13.77 | 9.65
MPP | 930 | 14 | 18 | 65.4 | 66.1 | 4322 | 27.69 | 14.1 | 11.94
MPP | 930 | 19 | 23 | 65.4 | 66.1 | 4322 | 27.69 | 14.1 | 11.94
MPP | 930 | 26 | 32 | 65.4 | 66.1 | 4322 | 27.69 | 14.1 | 11.94
MPP | 930 | 40 | 50 | 65.4 | 66.1 | 4322 | 27.69 | 14.1 | 11.94
MPP | 930 | 60 | 75 | 65.4 | 66.1 | 4322 | 27.69 | 14.1 | 11.94
MPP | 930 | 125 | 157 | 65.4 | 66.1 | 4322 | 27.69 | 14.1 | 11.94
MPP | 930 | 147 | 185 | 65.4 | 66.1 | 4322 | 27.69 | 14.1 | 11.94
MPP | 930 | 160 | 201 | 65.4 | 66.1 | 4322 | 27.69 | 14.1 | 11.94
MPP | 930 | 173 | 217 | 65.4 | 66.1 | 4322 | 27.69 | 14.1 | 11.94
MPP | 930 | 200 | 251 | 65.4 | 66.1 | 4322 | 27.69 | 14.1 | 11.94
MPP | 930 | 300 | 377 | 65.4 | 66.1 | 4322 | 27.69 | 14.1 | 11.94
MPP | 930 | 550 | 740 | 65.4 | 66.1 | 4322 | 27.69 | 14.1 | 11.94
MPP | 548 | 14 | 14 | 81.4 | 67.7 | 5509 | 33.66 | 19.46 | 11.43
MPP | 548 | 19 | 20 | 81.4 | 67.7 | 5509 | 33.66 | 19.46 | 11.43
MPP | 548 | 26 | 28 | 81.4 | 67.7 | 5509 | 33.66 | 19.46 | 11.43
MPP | 548 | 40 | 41 | 81.4 | 67.7 | 5509 | 33.66 | 19.46 | 11.43
MPP | 548 | 60 | 61 | 81.4 | 67.7 | 5509 | 33.66 | 19.46 | 11.43
MPP | 548 | 125 | 127 | 81.4 | 67.7 | 5509 | 33.66 | 19.46 | 11.43
MPP | 548 | 147 | 150 | 81.4 | 67.7 | 5509 | 33.66 | 19.46 | 11.43
MPP | 548 | 160 | 163 | 81.4 | 67.7 | 5509 | 33.66 | 19.46 | 11.43
MPP | 548 | 173 | 176 | 81.4 | 67.7 | 5509 | 33.66 | 19.46 | 11.43
MPP | 548 | 200 | 203 | 81.4 | 67.7 | 5509 | 33.66 | 19.46 | 11.43
MPP | 548 | 300 | 305 | 81.4 | 67.7 | 5509 | 33.66 | 19.46 | 11.43
MPP | 548 | 550 | 559 | 81.4 | 67.7 | 5509 | 33.66 | 19.46 | 11.43
MPP | 585 | 14 | 9 | 89.5 | 47.1 | 4150 | 35.18 | 22.56 | 9.78
MPP | 585 | 19 | 12 | 89.5 | 47.1 | 4150 | 35.18 | 22.56 | 9.78
MPP | 585 | 26 | 16 | 89.5 | 47.1 | 4150 | 35.18 | 22.56 | 9.78
MPP | 585 | 40 | 25 | 89.5 | 47.1 | 4150 | 35.18 | 22.56 | 9.78
MPP | 585 | 60 | 38 | 89.5 | 47.1 | 4150 | 35.18 | 22.56 | 9.78
MPP | 585 | 125 | 79 | 89.5 | 47.1 | 4150 | 35.18 | 22.56 | 9.78
MPP | 585 | 147 | 93 | 89.5 | 47.1 | 4150 | 35.18 | 22.56 | 9.78
MPP | 585 | 160 | 101 | 89.5 | 47.1 | 4150 | 35.18 | 22.56 | 9.78
MPP | 585 | 173 | 109 | 89.5 | 47.1 | 4150 | 35.18 | 22.56 | 9.78
MPP | 585 | 200 | 126 | 89.5 | 47.1 | 4150 | 35.18 | 22.56 | 9.78
MPP | 585 | 300 | 190 | 89.5 | 47.1 | 4150 | 35.18 | 22.56 | 9.78
MPP | 585 | 550 | 348 | 89.5 | 47.1 | 4150 | 35.18 | 22.56 | 9.78
MPP | 324 | 14 | 13 | 89.8 | 68.3 | 6136 | 36.7 | 21.54 | 11.35
MPP | 324 | 19 | 18 | 89.8 | 68.3 | 6136 | 36.7 | 21.54 | 11.35
MPP | 324 | 26 | 24 | 89.8 | 68.3 | 6136 | 36.7 | 21.54 | 11.35
MPP | 324 | 40 | 37 | 89.8 | 68.3 | 6136 | 36.7 | 21.54 | 11.35
MPP | 324 | 60 | 56 | 89.8 | 68.3 | 6136 | 36.7 | 21.54 | 11.35
MPP | 324 | 125 | 117 | 89.8 | 68.3 | 6136 | 36.7 | 21.54 | 11.35
MPP | 324 | 147 | 138 | 89.8 | 68.3 | 6136 | 36.7 | 21.54 | 11.35
MPP | 324 | 160 | 150 | 89.8 | 68.3 | 6136 | 36.7 | 21.54 | 11.35
MPP | 324 | 173 | 162 | 89.8 | 68.3 | 6136 | 36.7 | 21.54 | 11.35
MPP | 324 | 200 | 187 | 89.8 | 68.3 | 6136 | 36.7 | 21.54 | 11.35
MPP | 324 | 300 | 281 | 89.8 | 68.3 | 6136 | 36.7 | 21.54 | 11.35
MPP | 324 | 550 | 515 | 89.8 | 68.3 | 6136 | 36.7 | 21.54 | 11.35
MPP | 254 | 14 | 19 | 98.4 | 110.6 | 10880 | 40.77 | 23.32 | 15.37
MPP | 254 | 19 | 26 | 98.4 | 110.6 | 10880 | 40.77 | 23.32 | 15.37
MPP | 254 | 26 | 35 | 98.4 | 110.6 | 10880 | 40.77 | 23.32 | 15.37
MPP | 254 | 40 | 54 | 98.4 | 110.6 | 10880 | 40.77 | 23.32 | 15.37
MPP | 254 | 60 | 81 | 98.4 | 110.6 | 10880 | 40.77 | 23.32 | 15.37
MPP | 254 | 125 | 168 | 98.4 | 110.6 | 10880 | 40.77 | 23.32 | 15.37
MPP | 254 | 147 | 198 | 98.4 | 110.6 | 10880 | 40.77 | 23.32 | 15.37
MPP | 254 | 160 | 215 | 98.4 | 110.6 | 10880 | 40.77 | 23.32 | 15.37
MPP | 254 | 173 | 233 | 98.4 | 110.6 | 10880 | 40.77 | 23.32 | 15.37
MPP | 254 | 200 | 269 | 98.4 | 110.6 | 10880 | 40.77 | 23.32 | 15.37
MPP | 254 | 300 | 403 | 98.4 | 110.6 | 10880 | 40.77 | 23.32 | 15.37
MPP | 254 | 550 | 740 | 98.4 | 110.6 | 10880 | 40.77 | 23.32 | 15.37
MPP | 395 | 14 | 28 | 95.1 | 153.7 | 14617 | 40.94 | 21.27 | 17.89
MPP | 395 | 19 | 39 | 95.1 | 153.7 | 14617 | 40.94 | 21.27 | 17.89
MPP | 395 | 26 | 53 | 95.1 | 153.7 | 14617 | 40.94 | 21.27 | 17.89
MPP | 395 | 40 | 81 | 95.1 | 153.7 | 14617 | 40.94 | 21.27 | 17.89
MPP | 395 | 60 | 122 | 95.1 | 153.7 | 14617 | 40.94 | 21.27 | 17.89
MPP | 395 | 125 | 254 | 95.1 | 153.7 | 14617 | 40.94 | 21.27 | 17.89
MPP | 395 | 147 | 299 | 95.1 | 153.7 | 14617 | 40.94 | 21.27 | 17.89
MPP | 395 | 160 | 325 | 95.1 | 153.7 | 14617 | 40.94 | 21.27 | 17.89
MPP | 395 | 173 | 351 | 95.1 | 153.7 | 14617 | 40.94 | 21.27 | 17.89
MPP | 395 | 200 | 406 | 95.1 | 153.7 | 14617 | 40.94 | 21.27 | 17.89
MPP | 395 | 300 | 609 | 95.1 | 153.7 | 14617 | 40.94 | 21.27 | 17.89
MPP | 454 | 14 | 25 | 102 | 147.5 | 15100 | 43.84 | 23.39 | 17.27
MPP | 454 | 19 | 34 | 102 | 147.5 | 15100 | 43.84 | 23.39 | 17.27
MPP | 454 | 26 | 47 | 102 | 147.5 | 15100 | 43.84 | 23.39 | 17.27
MPP | 454 | 40 | 72 | 102 | 147.5 | 15100 | 43.84 | 23.39 | 17.27
MPP | 454 | 60 | 108 | 102 | 147.5 | 15100 | 43.84 | 23.39 | 17.27
MPP | 454 | 125 | 224 | 102 | 147.5 | 15100 | 43.84 | 23.39 | 17.27
MPP | 454 | 147 | 264 | 102 | 147.5 | 15100 | 43.84 | 23.39 | 17.27
MPP | 454 | 160 | 287 | 102 | 147.5 | 15100 | 43.84 | 23.39 | 17.27
MPP | 454 | 173 | 310 | 102 | 147.5 | 15100 | 43.84 | 23.39 | 17.27
MPP | 454 | 200 | 359 | 102 | 147.5 | 15100 | 43.84 | 23.39 | 17.27
MPP | 454 | 300 | 538 | 102 | 147.5 | 15100 | 43.84 | 23.39 | 17.27
MPP | 89 | 14 | 20 | 116.3 | 133.3 | 15502 | 47.63 | 27.89 | 16.13
MPP | 89 | 19 | 27 | 116.3 | 133.3 | 15502 | 47.63 | 27.89 | 16.13
MPP | 89 | 26 | 37 | 116.3 | 133.3 | 15502 | 47.63 | 27.89 | 16.13
MPP | 89 | 40 | 57 | 116.3 | 133.3 | 15502 | 47.63 | 27.89 | 16.13
MPP | 89 | 60 | 86 | 116.3 | 133.3 | 15502 | 47.63 | 27.89 | 16.13
MPP | 89 | 125 | 178 | 116.3 | 133.3 | 15502 | 47.63 | 27.89 | 16.13
MPP | 89 | 147 | 210 | 116.3 | 133.3 | 15502 | 47.63 | 27.89 | 16.13
MPP | 89 | 160 | 228 | 116.3 | 133.3 | 15502 | 47.63 | 27.89 | 16.13
MPP | 89 | 173 | 246 | 116.3 | 133.3 | 15502 | 47.63 | 27.89 | 16.13
MPP | 89 | 200 | 285 | 116.3 | 133.3 | 15502 | 47.63 | 27.89 | 16.13
MPP | 89 | 300 | 427 | 116.3 | 133.3 | 15502 | 47.63 | 27.89 | 16.13
MPP | 438 | 14 | 32 | 107.4 | 197.7 | 21235 | 47.63 | 23.32 | 18.92
MPP | 438 | 19 | 43 | 107.4 | 197.7 | 21235 | 47.63 | 23.32 | 18.92
MPP | 438 | 26 | 59 | 107.4 | 197.7 | 21235 | 47.63 | 23.32 | 18.92
MPP | 438 | 40 | 90 | 107.4 | 197.7 | 21235 | 47.63 | 23.32 | 18.92
MPP | 438 | 60 | 135 | 107.4 | 197.7 | 21235 | 47.63 | 23.32 | 18.92
MPP | 438 | 125 | 281 | 107.4 | 197.7 | 21235 | 47.63 | 23.32 | 18.92
MPP | 438 | 147 | 330 | 107.4 | 197.7 | 21235 | 47.63 | 23.32 | 18.92
MPP | 438 | 160 | 360 | 107.4 | 197.7 | 21235 | 47.63 | 23.32 | 18.92
MPP | 438 | 173 | 390 | 107.4 | 197.7 | 21235 | 47.63 | 23.32 | 18.92
MPP | 438 | 200 | 450 | 107.4 | 197.7 | 21235 | 47.63 | 23.32 | 18.92
MPP | 438 | 300 | 674 | 107.4 | 197.7 | 21235 | 47.63 | 23.32 | 18.92
MPP | 725 | 14 | 41 | 114 | 262 | 29700 | 51.51 | 24 | 21.59
MPP | 725 | 19 | 56 | 114 | 262 | 29700 | 51.51 | 24 | 21.59
MPP | 725 | 26 | 76 | 114 | 262 | 29700 | 51.51 | 24 | 21.59
MPP | 725 | 40 | 117 | 114 | 262 | 29700 | 51.51 | 24 | 21.59
MPP | 725 | 60 | 175 | 114 | 262 | 29700 | 51.51 | 24 | 21.59
MPP | 725 | 125 | 366 | 114 | 262 | 29700 | 51.51 | 24 | 21.59
MPP | 725 | 147 | 428 | 114 | 262 | 29700 | 51.51 | 24 | 21.59
MPP | 725 | 160 | 504 | 114 | 262 | 29700 | 51.51 | 24 | 21.59
MPP | 725 | 173 | 582 | 114 | 262 | 29700 | 51.51 | 24 | 21.59
MPP | 725 | 200 | 873 | 114 | 262 | 29700 | 51.51 | 24 | 21.59
MPP | 715 | 14 | 17 | 127.3 | 124.4 | 15832 | 51.69 | 30.94 | 14.35
MPP | 715 | 19 | 23 | 127.3 | 124.4 | 15832 | 51.69 | 30.94 | 14.35
MPP | 715 | 26 | 32 | 127.3 | 124.4 | 15832 | 51.69 | 30.94 | 14.35
MPP | 715 | 40 | 49 | 127.3 | 124.4 | 15832 | 51.69 | 30.94 | 14.35
MPP | 715 | 60 | 73 | 127.3 | 124.4 | 15832 | 51.69 | 30.94 | 14.35
MPP | 715 | 125 | 152 | 127.3 | 124.4 | 15832 | 51.69 | 30.94 | 14.35
MPP | 715 | 147 | 179 | 127.3 | 124.4 | 15832 | 51.69 | 30.94 | 14.35
MPP | 715 | 160 | 195 | 127.3 | 124.4 | 15832 | 51.69 | 30.94 | 14.35
MPP | 715 | 173 | 210 | 127.3 | 124.4 | 15832 | 51.69 | 30.94 | 14.35
MPP | 715 | 200 | 243 | 127.3 | 124.4 | 15832 | 51.69 | 30.94 | 14.35
MPP | 715 | 300 | 365 | 127.3 | 124.4 | 15832 | 51.69 | 30.94 | 14.35
MPP | 540 | 14 | 24 | 126 | 174 | 22000 | 54.9 | 28.1 | 15.3
MPP | 540 | 19 | 33 | 126 | 174 | 22000 | 54.9 | 28.1 | 15.3
MPP | 540 | 26 | 45 | 126 | 174 | 22000 | 54.9 | 28.1 | 15.3
MPP | 540 | 40 | 69 | 126 | 174 | 22000 | 54.9 | 28.1 | 15.3
MPP | 540 | 60 | 104 | 126 | 174 | 22000 | 54.9 | 28.1 | 15.3
MPP | 540 | 125 | 217 | 126 | 174 | 22000 | 54.9 | 28.1 | 15.3
MPP | 540 | 147 | 255 | 126 | 174 | 22000 | 54.9 | 28.1 | 15.3
MPP | 540 | 160 | 278 | 126 | 174 | 22000 | 54.9 | 28.1 | 15.3
MPP | 109 | 14 | 18 | 143 | 146.3 | 20918 | 58.04 | 34.75 | 14.86
MPP | 109 | 19 | 24 | 143 | 146.3 | 20918 | 58.04 | 34.75 | 14.86
MPP | 109 | 26 | 33 | 143 | 146.3 | 20918 | 58.04 | 34.75 | 14.86
MPP | 109 | 40 | 50 | 143 | 146.3 | 20918 | 58.04 | 34.75 | 14.86
MPP | 109 | 60 | 75 | 143 | 146.3 | 20918 | 58.04 | 34.75 | 14.86
MPP | 109 | 125 | 156 | 143 | 146.3 | 20918 | 58.04 | 34.75 | 14.86
MPP | 109 | 147 | 185 | 143 | 146.3 | 20918 | 58.04 | 34.75 | 14.86
MPP | 109 | 160 | 200 | 143 | 146.3 | 20918 | 58.04 | 34.75 | 14.86
MPP | 109 | 173 | 218 | 143 | 146.3 | 20918 | 58.04 | 34.75 | 14.86
MPP | 109 | 200 | 250 | 143 | 146.3 | 20918 | 58.04 | 34.75 | 14.86
MPP | 109 | 300 | 374 | 143 | 146.3 | 20918 | 58.04 | 34.75 | 14.86
MPP | 195 | 14 | 32 | 125 | 229 | 28625 | 58.04 | 25.58 | 16.13
MPP | 195 | 19 | 44 | 125 | 229 | 28625 | 58.04 | 25.58 | 16.13
MPP | 195 | 26 | 60 | 125 | 229 | 28625 | 58.04 | 25.58 | 16.13
MPP | 195 | 40 | 92 | 125 | 229 | 28625 | 58.04 | 25.58 | 16.13
MPP | 195 | 60 | 138 | 125 | 229 | 28625 | 58.04 | 25.58 | 16.13
MPP | 195 | 125 | 287 | 125 | 229 | 28625 | 58.04 | 25.58 | 16.13
MPP | 195 | 147 | 306 | 125 | 229 | 28625 | 58.04 | 25.58 | 16.13
MPP | 195 | 160 | 333 | 125 | 229 | 28625 | 58.04 | 25.58 | 16.13
MPP | 195 | 173 | 360 | 125 | 229 | 28625 | 58.04 | 25.58 | 16.13
MPP | 195 | 200 | 417 | 125 | 229 | 28625 | 58.04 | 25.58 | 16.13
MPP | 195 | 300 | 626 | 125 | 229 | 28625 | 58.04 | 25.58 | 16.13
MPP | 596 | 14 | 29 | 143 | 237 | 33900 | 60.6 | 33 | 20.5
MPP | 596 | 19 | 39 | 143 | 237 | 33900 | 60.6 | 33 | 20.5
MPP | 596 | 26 | 54 | 143 | 237 | 33900 | 60.6 | 33 | 20.5
MPP | 596 | 40 | 83 | 143 | 237 | 33900 | 60.6 | 33 | 20.5
MPP | 596 | 60 | 125 | 143 | 237 | 33900 | 60.6 | 33 | 20.5
MPP | 596 | 125 | 259 | 143 | 237 | 33900 | 60.6 | 33 | 20.5
MPP | 596 | 147 | 305 | 143 | 237 | 33900 | 60.6 | 33 | 20.5
MPP | 620 | 14 | 44 | 144 | 360 | 52000 | 63.09 | 31.7 | 25.91
MPP | 620 | 19 | 60 | 144 | 360 | 52000 | 63.09 | 31.7 | 25.91
MPP | 620 | 26 | 82 | 144 | 360 | 52000 | 63.09 | 31.7 | 25.91
MPP | 620 | 40 | 126 | 144 | 360 | 52000 | 63.09 | 31.7 | 25.91
MPP | 620 | 60 | 189 | 144 | 360 | 52000 | 63.09 | 31.7 | 25.91
MPP | 620 | 125 | 394 | 144 | 360 | 52000 | 63.09 | 31.7 | 25.91
MPP | 620 | 147 | 465 | 144 | 360 | 52000 | 63.09 | 31.7 | 25.91
MPP | 70 | 14 | 35 | 158 | 314 | 49700 | 69.42 | 34.67 | 21.41
MPP | 70 | 19 | 48 | 158 | 314 | 49700 | 69.42 | 34.67 | 21.41
MPP | 70 | 26 | 65 | 158 | 314 | 49700 | 69.42 | 34.67 | 21.41
MPP | 70 | 40 | 100 | 158 | 314 | 49700 | 69.42 | 34.67 | 21.41
MPP | 70 | 60 | 143 | 158 | 314 | 49700 | 69.42 | 34.67 | 21.41
MPP | 70 | 125 | 312 | 158 | 314 | 49700 | 69.42 | 34.67 | 21.41
MPP | 70 | 147 | 367 | 158 | 314 | 49700 | 69.42 | 34.67 | 21.41
MPP | 778 | 14 | 47 | 177.2 | 492 | 81500 | 78.94 | 38.33 | 26.85
MPP | 778 | 19 | 64 | 177.2 | 492 | 81500 | 78.94 | 38.33 | 26.85
MPP | 778 | 26 | 88 | 177.2 | 492 | 81500 | 78.94 | 38.33 | 26.85
MPP | 778 | 40 | 135 | 177.2 | 492 | 81500 | 78.94 | 38.33 | 26.85
MPP | 778 | 60 | 205 | 177.2 | 492 | 81500 | 78.94 | 38.33 | 26.85
MPP | 778 | 125 | 425 | 177.2 | 492 | 81500 | 78.94 | 38.33 | 26.85
MPP | 778 | 147 | 500 | 177.2 | 492 | 81500 | 78.94 | 38.33 | 26.85
MPP | 740 | 14 | 48 | 184 | 497 | 91400 | 75.21 | 44.4 | 35.92
MPP | 740 | 19 | 64 | 184 | 497 | 91400 | 75.21 | 44.4 | 35.92
MPP | 740 | 26 | 88 | 184 | 497 | 91400 | 75.21 | 44.4 | 35.92
MPP | 740 | 40 | 136 | 184 | 497 | 91400 | 75.21 | 44.4 | 35.92
MPP | 740 | 60 | 204 | 184 | 497 | 91400 | 75.21 | 44.4 | 35.92
MPP | 740 | 125 | 425 | 184 | 497 | 91400 | 75.21 | 44.4 | 35.92
MPP | 740 | 147 | 501 | 184 | 497 | 91400 | 75.21 | 44.4 | 35.92
MPP | 866 | 14 | 16 | 199.5 | 176 | 35112 | 78.94 | 48.21 | 13.84
MPP | 866 | 19 | 22 | 199.5 | 176 | 35112 | 78.94 | 48.21 | 13.84
MPP | 866 | 26 | 30 | 199.5 | 176 | 35112 | 78.94 | 48.21 | 13.84
MPP | 866 | 40 | 45 | 199.5 | 176 | 35112 | 78.94 | 48.21 | 13.84
MPP | 866 | 60 | 68 | 199.5 | 176 | 35112 | 78.94 | 48.21 | 13.84
MPP | 866 | 125 | 142 | 199.5 | 176 | 35112 | 78.94 | 48.21 | 13.84
MPP | 866 | 147 | 166 | 199.5 | 176 | 35112 | 78.94 | 48.21 | 13.84
MPP | 866 | 200 | 225 | 199.5 | 176 | 35112 | 78.94 | 48.21 | 13.84
MPP | 906 | 14 | 20 | 199.5 | 227 | 45287 | 78.94 | 48.21 | 17.02
MPP | 906 | 19 | 27 | 199.5 | 227 | 45287 | 78.94 | 48.21 | 17.02
MPP | 906 | 26 | 37 | 199.5 | 227 | 45287 | 78.94 | 48.21 | 17.02
MPP | 906 | 40 | 57 | 199.5 | 227 | 45287 | 78.94 | 48.21 | 17.02
MPP | 906 | 60 | 85 | 199.5 | 227 | 45287 | 78.94 | 48.21 | 17.02
MPP | 906 | 125 | 178 | 199.5 | 227 | 45287 | 78.94 | 48.21 | 17.02
MPP | 906 | 147 | 208 | 199.5 | 227 | 45287 | 78.94 | 48.21 | 17.02
MPP | 102 | 14 | 26 | 243 | 358 | 86900 | 103 | 55.75 | 17.91
MPP | 102 | 19 | 35 | 243 | 358 | 86900 | 103 | 55.75 | 17.91
MPP | 102 | 26 | 48 | 243 | 358 | 86900 | 103 | 55.75 | 17.91
MPP | 102 | 40 | 74 | 243 | 358 | 86900 | 103 | 55.75 | 17.91
MPP | 102 | 60 | 111 | 243 | 358 | 86900 | 103 | 55.75 | 17.91
MPP | 102 | 125 | 232 | 243 | 358 | 86900 | 103 | 55.75 | 17.91
MPP | 102 | 147 | 273 | 243 | 358 | 86900 | 103 | 55.75 | 17.91
MPP | 337 | 14 | 37 | 324 | 678 | 220000 | 133.96 | 77.19 | 26.8
MPP | 337 | 19 | 50 | 324 | 678 | 220000 | 133.96 | 77.19 | 26.8
MPP | 337 | 26 | 68 | 324 | 678 | 220000 | 133.96 | 77.19 | 26.8
MPP | 337 | 40 | 105 | 324 | 678 | 220000 | 133.96 | 77.19 | 26.8
MPP | 337 | 60 | 158 | 324 | 678 | 220000 | 133.96 | 77.19 | 26.8
MPP | 337 | 125 | 329 | 324 | 678 | 220000 | 133.96 | 77.19 | 26.8
MPP | 337 | 147 | 380 | 324 | 678 | 220000 | 133.96 | 77.19 | 26.8
MPP | 165 | 14 | 42 | 412 | 987 | 407000 | 166.5 | 101.02 | 33.15
MPP | 165 | 19 | 57 | 412 | 987 | 407000 | 166.5 | 101.02 | 33.15
MPP | 165 | 26 | 78 | 412 | 987 | 407000 | 166.5 | 101.02 | 33.15

## Cores_Trafos
Material | PartNumber | AL_nHesp2 | Le_mm | Ae_mm2 | Ve_mm3 | WaAc_cm4 | OD_mm | ID_mm | Height_mm | Length_mm | LegLength_mm | Manufacturer | Geometry
P | 907 | 1.884 | 22.7 | 13.7 | 310 | 0.03 | 9.53 | 5.59 | 7.11 |  |  | Magnetics | R
F | 907 | 2.26 | 22.7 | 13.7 | 310 | 0.03 | 9.53 | 5.59 | 7.11 |  |  | Magnetics | R
R | 1003 | 1 | 20.7 | 7.3 | 151 | 0.01 | 9.53 | 4.75 | 3.18 |  |  | Magnetics | R
P | 1003 | 1.095 | 20.7 | 7.3 | 151 | 0.01 | 9.53 | 4.75 | 3.18 |  |  | Magnetics | R
F | 1003 | 1.314 | 20.7 | 7.3 | 151 | 0.01 | 9.53 | 4.75 | 3.18 |  |  | Magnetics | R
T | 1003 | 1.33 | 20.7 | 7.3 | 151 | 0.01 | 9.53 | 4.75 | 3.18 |  |  | Magnetics | R
R | 1005 | 1.51 | 20.7 | 10.9 | 227 | 0.02 | 9.53 | 4.75 | 4.78 |  |  | Magnetics | R
P | 1005 | 1.65 | 20.7 | 10.9 | 227 | 0.02 | 9.53 | 4.75 | 4.78 |  |  | Magnetics | R
F | 1005 | 1.98 | 20.7 | 10.9 | 227 | 0.02 | 9.53 | 4.75 | 4.78 |  |  | Magnetics | R
R | 1206 | 2.6 | 25 | 22 | 550 | 0.05 | 12.7 | 5.16 | 6.35 |  |  | Magnetics | R
P | 1206 | 2.82 | 25 | 22 | 550 | 0.05 | 12.7 | 5.16 | 6.35 |  |  | Magnetics | R
F | 1206 | 3.384 | 25 | 22 | 550 | 0.05 | 12.7 | 5.16 | 6.35 |  |  | Magnetics | R
R | 1303 | 680 | 31.7 | 7.1 | 226 | 0.04 | 12.7 | 8.14 | 3.15 |  |  | Magnetics | R
P | 1303 | 745 | 31.7 | 7.1 | 226 | 0.04 | 12.7 | 8.14 | 3.15 |  |  | Magnetics | R
F | 1303 | 894 | 31.7 | 7.1 | 226 | 0.04 | 12.7 | 8.14 | 3.15 |  |  | Magnetics | R
R | 1305 | 1.09 | 31.7 | 11.4 | 361 | 0.06 | 12.7 | 8.14 | 5.08 |  |  | Magnetics | R
F | 1305 | 1.43 | 31.7 | 11.4 | 361 | 0.06 | 12.7 | 8.14 | 5.08 |  |  | Magnetics | R
R | 1306 | 1.36 | 31.7 | 14 | 451 | 0.07 | 12.7 | 8.14 | 6.35 |  |  | Magnetics | R
P | 1306 | 1.485 | 31.7 | 14 | 451 | 0.07 | 12.7 | 8.14 | 6.35 |  |  | Magnetics | R
F | 1306 | 1.782 | 31.7 | 14 | 451 | 0.07 | 12.7 | 8.14 | 6.35 |  |  | Magnetics | R
T | 1306 | 1.7 | 31.7 | 14 | 451 | 0.07 | 12.7 | 8.14 | 6.35 |  |  | Magnetics | R
P | 1406 | 1.805 | 29.5 | 17.1 | 507 | 0.07 | 12.7 | 7.14 | 6.35 |  |  | Magnetics | R
F | 1406 | 2.166 | 29.5 | 17.1 | 507 | 0.07 | 12.7 | 7.14 | 6.35 |  |  | Magnetics | R
R | 1407 | 1.24 | 29.5 | 12.9 | 381 | 0.05 | 12.7 | 7.14 | 4.78 |  |  | Magnetics | R
P | 1407 | 1.356 | 29.5 | 12.9 | 381 | 0.05 | 12.7 | 7.14 | 4.78 |  |  | Magnetics | R
F | 1407 | 1.63 | 29.5 | 12.9 | 381 | 0.05 | 12.7 | 7.14 | 4.78 |  |  | Magnetics | R
F | 1450 | 1.29 | 35 | 12.3 | 430 | 0.08 | 14 | 8.99 | 5 |  |  | Magnetics | R
R | 1506 | 1.02 | 30.6 | 11.2 | 343 | 0.05 | 13.2 | 7.37 | 3.96 |  |  | Magnetics | R
P | 1506 | 1.111 | 30.6 | 11.2 | 343 | 0.05 | 13.2 | 7.37 | 3.96 |  |  | Magnetics | R
F | 1506 | 1.29 | 30.6 | 11.2 | 343 | 0.05 | 13.2 | 7.37 | 3.96 |  |  | Magnetics | R
R | 1605 | 1.26 | 37.2 | 15.6 | 580 | 0.1 | 15.9 | 9.07 | 4.7 |  |  | Magnetics | R
P | 1605 | 1.375 | 37.2 | 15.6 | 580 | 0.1 | 15.9 | 9.07 | 4.7 |  |  | Magnetics | R
F | 1605 | 1.65 | 37.2 | 15.6 | 580 | 0.1 | 15.9 | 9.07 | 4.7 |  |  | Magnetics | R
T | 1605 | 1.58 | 37.2 | 15.6 | 580 | 0.1 | 15.9 | 9.07 | 4.7 |  |  | Magnetics | R
F | 1606 | 1.92 | 37.2 | 18.96 | 706 | 0.12 | 15.9 | 9.07 | 5.7 |  |  | Magnetics | R
R | 1809 | 2.81 | 41.1 | 43.1 | 1783 | 0.32 | 18.4 | 9.75 | 10.3 |  |  | Magnetics | R
P | 1809 | 3.05 | 41.1 | 43.1 | 1783 | 0.32 | 18.4 | 9.75 | 10.3 |  |  | Magnetics | R
P | 2106 | 1.5 | 50.3 | 24.6 | 1238 | 0.31 | 20.6 | 12.7 | 6.35 |  |  | Magnetics | R
F | 2106 | 1.68 | 50.3 | 24.6 | 1238 | 0.31 | 20.6 | 12.7 | 6.35 |  |  | Magnetics | R
R | 2109 | 1.93 | 50 | 34 | 1733 | 0.43 | 20.6 | 12.7 | 8.89 |  |  | Magnetics | R
P | 2109 | 2.1 | 50 | 34 | 1733 | 0.43 | 20.6 | 12.7 | 8.89 |  |  | Magnetics | R
F | 2109 | 2.52 | 50 | 34 | 1733 | 0.43 | 20.6 | 12.7 | 8.89 |  |  | Magnetics | R
R | 2206 | 1.38 | 54.1 | 26.2 | 1417 | 0.39 | 22.1 | 13.7 | 6.35 |  |  | Magnetics | R
P | 2206 | 1.51 | 54.1 | 26.2 | 1417 | 0.39 | 22.1 | 13.7 | 6.35 |  |  | Magnetics | R
F | 2206 | 1.812 | 54.1 | 26.2 | 1417 | 0.39 | 22.1 | 13.7 | 6.35 |  |  | Magnetics | R
T | 2206 | 1.79 | 54.1 | 26.2 | 1417 | 0.39 | 22.1 | 13.7 | 6.35 |  |  | Magnetics | R
R | 2207 | 1.72 | 54.1 | 32.5 | 1763 | 0.48 | 22.1 | 13.7 | 7.9 |  |  | Magnetics | R
P | 2207 | 1.875 | 54.1 | 32.5 | 1763 | 0.48 | 22.1 | 13.7 | 7.9 |  |  | Magnetics | R
F | 2207 | 2.25 | 54.1 | 32.5 | 1763 | 0.48 | 22.1 | 13.7 | 7.9 |  |  | Magnetics | R
R | 2212 | 2.77 | 54.1 | 52.3 | 2834 | 0.77 | 22.1 | 13.7 | 12.7 |  |  | Magnetics | R
P | 2212 | 3.02 | 54.1 | 52.3 | 2834 | 0.77 | 22.1 | 13.7 | 12.7 |  |  | Magnetics | R
F | 2212 | 3.624 | 54.1 | 52.3 | 2834 | 0.77 | 22.1 | 13.7 | 12.7 |  |  | Magnetics | R
R | 2507 | 1.8 | 61.5 | 37.1 | 2284 | 0.69 | 25.3 | 15.4 | 7.66 |  |  | Magnetics | R
P | 2507 | 1.958 | 61.5 | 37.1 | 2284 | 0.69 | 25.3 | 15.4 | 7.66 |  |  | Magnetics | R
F | 2507 | 2.348 | 61.5 | 37.1 | 2284 | 0.69 | 25.3 | 15.4 | 7.66 |  |  | Magnetics | R
R | 2508 | 2.22 | 61.5 | 48 | 2981 | 0.89 | 25.3 | 15.4 | 10 |  |  | Magnetics | R
F | 2508 | 2.9 | 61.5 | 48 | 2981 | 0.89 | 25.3 | 15.4 | 10 |  |  | Magnetics | R
R | 2908 | 1.45 | 73.2 | 37 | 2679 | 1.05 | 29 | 19 | 7.43 |  |  | Magnetics | R
P | 2908 | 1.585 | 73.2 | 37 | 2679 | 1.05 | 29 | 19 | 7.43 |  |  | Magnetics | R
F | 2908 | 1.902 | 73.2 | 37 | 2679 | 1.05 | 29 | 19 | 7.43 |  |  | Magnetics | R
R | 2915 | 2.96 | 73.2 | 74.9 | 5481 | 2.13 | 29 | 19 | 15.2 |  |  | Magnetics | R
P | 2915 | 3.222 | 73.2 | 74.9 | 5481 | 2.13 | 29 | 19 | 15.2 |  |  | Magnetics | R
F | 2915 | 3.868 | 73.2 | 74.9 | 5481 | 2.13 | 29 | 19 | 15.2 |  |  | Magnetics | R
R | 3113 | 2.85 | 75.4 | 73.6 | 5547 | 2.11 | 31 | 19.1 | 12.74 |  |  | Magnetics | R
P | 3113 | 3.1 | 75.4 | 73.6 | 5547 | 2.11 | 31 | 19.1 | 12.74 |  |  | Magnetics | R
P | 3610 | 2.21 | 89.6 | 63.9 | 5731 | 2.65 | 36 | 23 | 10 |  |  | Magnetics | R
F | 3610 | 2.726 | 89.6 | 63.9 | 5731 | 2.65 | 36 | 23 | 10 |  |  | Magnetics | R
R | 3615 | 3.1 | 89.6 | 95.9 | 8596 | 3.98 | 36 | 23 | 15 |  |  | Magnetics | R
P | 3615 | 3.366 | 89.6 | 95.9 | 8596 | 3.98 | 36 | 23 | 15 |  |  | Magnetics | R
F | 3615 | 4.04 | 89.6 | 95.9 | 8596 | 3.98 | 36 | 23 | 15 |  |  | Magnetics | R
R | 3806 | 2.02 | 82.9 | 58.3 | 4644 | 1.66 | 38 | 19 | 6.35 |  |  | Magnetics | R
P | 3806 | 2.2 | 82.9 | 58.3 | 4644 | 1.66 | 38 | 19 | 6.35 |  |  | Magnetics | R
F | 3806 | 2.64 | 82.9 | 58.3 | 4644 | 1.66 | 38 | 19 | 6.35 |  |  | Magnetics | R
R | 3813 | 3.85 | 82.9 | 115.6 | 9452 | 3.28 | 38.1 | 19 | 12.7 |  |  | Magnetics | R
P | 3813 | 4.185 | 82.9 | 115.6 | 9452 | 3.28 | 38.1 | 19 | 12.7 |  |  | Magnetics | R
F | 3813 | 5.02 | 82.9 | 115.6 | 9452 | 3.28 | 38.1 | 19 | 12.7 |  |  | Magnetics | R
T | 3813 | 5.19 | 82.9 | 115.6 | 9452 | 3.28 | 38.1 | 19 | 12.7 |  |  | Magnetics | R
R | 3825 | 8.06 | 82.9 | 231 | 19304 | 6.56 | 38.1 | 19 | 25.4 |  |  | Magnetics | R
P | 3825 | 8.762 | 82.9 | 231 | 19304 | 6.56 | 38.1 | 19 | 25.4 |  |  | Magnetics | R
F | 3825 | 10.04 | 82.9 | 231 | 19304 | 6.56 | 38.1 | 19 | 25.4 |  |  | Magnetics | R
R | 4015 | 3.867 | 103 | 138 | 14205 | 7.44 | 41.8 | 26.2 | 18 |  |  | Magnetics | R
P | 4015 | 4.204 | 103 | 138 | 14205 | 7.44 | 41.8 | 26.2 | 18 |  |  | Magnetics | R
T | 4015 | 5.04 | 103 | 138 | 14205 | 7.44 | 41.8 | 26.2 | 18 |  |  | Magnetics | R
P | 4416 | 5.83 | 88 | 187 | 16559 | 5.33 | 44.3 | 19 | 15.7 |  |  | Magnetics | R
F | 4419 | 9.55 | 88 | 228 | 20146 | 6.5 | 44.3 | 19 | 19.1 |  |  | Magnetics | R
P | 4715 | 4.03 | 110 | 145.5 | 16063 | 8.34 | 46.9 | 27 | 15 |  |  | Magnetics | R
R | 4916 | 2.71 | 127 | 118 | 15010 | 10.6 | 49.1 | 33.8 | 15.9 |  |  | Magnetics | R
P | 4916 | 2.95 | 127 | 118 | 15010 | 10.6 | 49.1 | 33.8 | 15.9 |  |  | Magnetics | R
F | 4916 | 3.54 | 127 | 118 | 15010 | 10.6 | 49.1 | 33.8 | 15.9 |  |  | Magnetics | R
P | 4920 | 3.032 | 123 | 119 | 14700 | 9.45 | 49.1 | 31.8 | 15.9 |  |  | Magnetics | R
F | 4920 | 3.64 | 123 | 119 | 14700 | 9.45 | 49.1 | 31.8 | 15.9 |  |  | Magnetics | R
R | 4925 | 3.42 | 123 | 161.8 | 19927 | 12.8 | 49.1 | 31.8 | 19.05 |  |  | Magnetics | R
P | 4925 | 3.718 | 123 | 161.8 | 19927 | 12.8 | 49.1 | 31.8 | 19.05 |  |  | Magnetics | R
F | 4925 | 4.46 | 123 | 161.8 | 19927 | 12.8 | 49.1 | 31.8 | 19.05 |  |  | Magnetics | R
R | 4932 | 5.43 | 127 | 236 | 30000 | 21.2 | 49.1 | 33.8 | 31.3 |  |  | Magnetics | R
P | 4932 | 5.9 | 127 | 236 | 30000 | 21.2 | 49.1 | 33.8 | 31.3 |  |  | Magnetics | R
F | 4932 | 7.08 | 127 | 236 | 30000 | 21.2 | 49.1 | 33.8 | 31.3 |  |  | Magnetics | R
P | 6113 | 3.491 | 145 | 156 | 22500 | 15.5 | 61 | 35.6 | 12.7 |  |  | Magnetics | R
F | 6113 | 4.107 | 145 | 156 | 22500 | 15.5 | 61 | 35.6 | 12.7 |  |  | Magnetics | R
P | 6326 | 6.27 | 152 | 300 | 45598 | 33.9 | 63 | 38 | 24.5 |  |  | Magnetics | R
R | 7313 | 3.7 | 165 | 210 | 34771 | 25 | 73.7 | 38.9 | 12.5 |  |  | Magnetics | R
P | 7313 | 4.024 | 165 | 210 | 34771 | 25 | 73.7 | 38.9 | 12.5 |  |  | Magnetics | R
F | 7313 | 4.88 | 165 | 210 | 34771 | 25 | 73.7 | 38.9 | 12.5 |  |  | Magnetics | R
T | 7313 | 4.79 | 165 | 210 | 34771 | 25 | 73.7 | 38.9 | 12.5 |  |  | Magnetics | R
P | 7325 | 8.05 | 165 | 423 | 70009 | 50.3 | 73.7 | 38.9 | 25.2 |  |  | Magnetics | R
P | 8613 | 2.726 | 215 | 188.8 | 40852 | 45.7 | 85.7 | 55.5 | 12.7 |  |  | Magnetics | R
R | 9715 | 3.025 | 255.3 | 267.2 | 68281 | 90.8 | 102 | 65.8 | 15 |  |  | Magnetics | R
P | 9715 | 3.464 | 255.3 | 267.2 | 68281 | 90.8 | 102 | 65.8 | 15 |  |  | Magnetics | R
R | 9718 | 4.127 | 259.31 | 320.27 | 96013 | 106 | 107 | 65 | 18 |  |  | Magnetics | R
P | 9718 | 4.486 | 259.31 | 320.27 | 96013 | 106 | 107 | 65 | 18 |  |  | Magnetics | R
R | 9725 | 5.732 | 259.31 | 514.3 | 133351 | 170 | 107 | 65 | 25 |  |  | Magnetics | R
P | 9725 | 6.23 | 259.31 | 514.3 | 133351 | 170 | 107 | 65 | 25 |  |  | Magnetics | R
R | 9740 | 3.2 | 381.5 | 422.3 | 161086 | 372 | 140 | 106 | 25 |  |  | Magnetics | R
P | 9740 | 3.477 | 381.5 | 422.3 | 161086 | 372 | 140 | 106 | 25 |  |  | Magnetics | R
F | 200 | 525 | 5.5 | 0.77 | 4 | 1 | 2.54 | 1.27 | 1.27 |  |  | Magnetics | R
F | 301 | 495 | 7.65 | 1.03 | 8 | 3 | 3.51 | 1.8 | 1.27 |  |  | Magnetics | R
R | 401 | 440 | 10.2 | 1.5 | 16 | 6 | 4.83 | 2.29 | 1.27 |  |  | Magnetics | R
F | 401 | 570 | 10.2 | 1.5 | 16 | 6 | 4.83 | 2.29 | 1.27 |  |  | Magnetics | R
F | 402 | 1.14 | 10.2 | 3.1 | 32 | 1 | 4.83 | 2.29 | 2.54 |  |  | Magnetics | R
F | 502 | 440 | 9.2 | 1.05 | 10 | 4 | 3.94 | 2.24 | 1.27 |  |  | Magnetics | R
P | 503 | 716 | 9.2 | 2 | 19 | 8 | 3.94 | 2.24 | 2.54 |  |  | Magnetics | R
F | 503 | 885 | 9.2 | 2 | 19 | 8 | 3.94 | 2.24 | 2.54 |  |  | Magnetics | R
R | 601 | 450 | 13 | 2 | 27 | 1 | 5.84 | 3.05 | 1.52 |  |  | Magnetics | R
P | 601 | 488 | 13 | 2 | 27 | 1 | 5.84 | 3.05 | 1.52 |  |  | Magnetics | R
F | 601 | 585 | 13 | 2 | 27 | 1 | 5.84 | 3.05 | 1.52 |  |  | Magnetics | R
P | 603 | 1.02 | 13 | 4.3 | 56 | 3 | 5.84 | 3.05 | 3.18 |  |  | Magnetics | R
F | 603 | 1.225 | 13 | 4.3 | 56 | 3 | 5.84 | 3.05 | 3.18 |  |  | Magnetics | R
R | 705 | 1.92 | 15 | 9.9 | 149 | 8 | 7.62 | 3.18 | 4.78 |  |  | Magnetics | R
P | 705 | 2.088 | 15 | 9.9 | 149 | 8 | 7.62 | 3.18 | 4.78 |  |  | Magnetics | R
F | 705 | 2.505 | 15 | 9.9 | 149 | 8 | 7.62 | 3.18 | 4.78 |  |  | Magnetics | R
R | 904 | 493 | 15.6 | 5 | 78 | 2 |  |  | 1.91 | 9 | 4.06 | Magnetics | EE
P | 904 | 540 | 15.6 | 5 | 78 | 2 |  |  | 1.91 | 9 | 4.06 | Magnetics | EE
F | 904 | 650 | 15.6 | 5 | 78 | 2 |  |  | 1.91 | 9 | 4.06 | Magnetics | EE
R | 1203 | 587 | 27.8 | 10.1 | 279 | 16 |  |  | 3.18 | 12.7 | 5.69 | Magnetics | EE
F | 1203 | 770 | 27.8 | 10.1 | 279 | 16 |  |  | 3.18 | 12.7 | 5.69 | Magnetics | EE
P | 1205 | 1.6 | 27.8 | 30.3 | 837 | 0.03 |  |  | 9.62 | 12.7 | 5.69 | Magnetics | EE
F | 1205 | 1.95 | 27.8 | 30.3 | 837 | 0.03 |  |  | 9.62 | 12.7 | 5.69 | Magnetics | EE
R | 1707 | 1.013 | 30.4 | 16.6 | 505 | 0.03 |  |  | 3.56 | 16.8 | 7.1 | Magnetics | EE
P | 1707 | 1.1 | 30.4 | 16.6 | 505 | 0.03 |  |  | 3.56 | 16.8 | 7.1 | Magnetics | EE
F | 1707 | 1.3 | 30.4 | 16.6 | 505 | 0.03 |  |  | 3.56 | 16.8 | 7.1 | Magnetics | EE
R | 1808 | 1.153 | 39.9 | 22.6 | 900 | 0.08 |  |  | 4.75 | 19.1 | 8.1 | Magnetics | EE
P | 1808 | 1.253 | 39.9 | 22.6 | 900 | 0.08 |  |  | 4.75 | 19.1 | 8.1 | Magnetics | EE
F | 1808 | 1.5 | 39.9 | 22.6 | 900 | 0.08 |  |  | 4.75 | 19.1 | 8.1 | Magnetics | EE
T | 1808 | 1.5 | 39.9 | 22.6 | 900 | 0.08 |  |  | 4.75 | 19.1 | 8.1 | Magnetics | EE
R | 1810 | 2.3 | 40.1 | 45.5 | 1820 | 0.14 |  |  | 9.53 | 19.13 | 8.1 | Magnetics | EE
P | 1810 | 2.5 | 40.1 | 45.5 | 1820 | 0.14 |  |  | 9.53 | 19.13 | 8.1 | Magnetics | EE
F | 1810 | 3 | 40.1 | 45.5 | 1820 | 0.14 |  |  | 9.53 | 19.13 | 8.1 | Magnetics | EE
R | 2510 | 1.767 | 49 | 39.5 | 1930 | 0.16 |  |  | 6.35 | 25.4 | 9.65 | Magnetics | EE
P | 2510 | 1.92 | 49 | 39.5 | 1930 | 0.16 |  |  | 6.35 | 25.4 | 9.65 | Magnetics | EE
F | 2510 | 2.3 | 49 | 39.5 | 1930 | 0.16 |  |  | 6.35 | 25.4 | 9.65 | Magnetics | EE
R | 2513 | 1.9 | 57.8 | 51.8 | 2990 | 0.27 |  |  | 7.5 | 25 | 12.8 | Magnetics | EE
P | 2513 | 2.314 | 57.8 | 51.8 | 2990 | 0.27 |  |  | 7.5 | 25 | 12.8 | Magnetics | EE
F | 2513 | 2.46 | 57.8 | 51.8 | 2990 | 0.27 |  |  | 7.5 | 25 | 12.8 | Magnetics | EE
R | 2515 | 1.153 | 73.5 | 78.4 | 2950 | 0.56 |  |  | 6.35 | 25.4 | 15.9 | Magnetics | EE
P | 2515 | 1.253 | 73.5 | 78.4 | 2950 | 0.56 |  |  | 6.35 | 25.4 | 15.9 | Magnetics | EE
F | 2515 | 1.5 | 73.5 | 78.4 | 2950 | 0.56 |  |  | 6.35 | 25.4 | 15.9 | Magnetics | EE
R | 2520 | 3.533 | 48 | 76.8 | 3760 | 0.48 |  |  | 12.7 | 25.4 | 9.65 | Magnetics | EE
P | 2520 | 3.84 | 48 | 76.8 | 3760 | 0.48 |  |  | 12.7 | 25.4 | 9.65 | Magnetics | EE
F | 2520 | 4.6 | 48 | 76.8 | 3760 | 0.48 |  |  | 12.7 | 25.4 | 9.65 | Magnetics | EE
R | 2526 | 2.8 | 57.5 | 78.4 | 4500 | 0.41 |  |  | 11 | 25 | 12.8 | Magnetics | EE
P | 2526 | 3.784 | 57.5 | 78.4 | 4500 | 0.41 |  |  | 11 | 25 | 12.8 | Magnetics | EE
F | 2526 | 4.068 | 57.5 | 78.4 | 4500 | 0.41 |  |  | 11 | 25 | 12.8 | Magnetics | EE
T | 2526 | 4.068 | 57.5 | 78.4 | 4500 | 0.41 |  |  | 11 | 25 | 12.8 | Magnetics | EE
R | 2530 | 2.307 | 73.5 | 80.2 | 5900 | 0.74 |  |  | 12.7 | 25.4 | 15.9 | Magnetics | EE
P | 2530 | 2.507 | 73.5 | 80.2 | 5900 | 0.74 |  |  | 12.7 | 25.4 | 15.9 | Magnetics | EE
F | 2530 | 3 | 73.5 | 80.2 | 5900 | 0.74 |  |  | 12.7 | 25.4 | 15.9 | Magnetics | EE
R | 3007 | 2.06 | 67 | 60 | 4000 | 0.5 |  |  | 7.3 | 30.8 | 15.01 | Magnetics | EE
P | 3007 | 2.24 | 67 | 60 | 4000 | 0.5 |  |  | 7.3 | 30.8 | 15.01 | Magnetics | EE
F | 3007 | 2.7 | 67 | 60 | 4000 | 0.5 |  |  | 7.3 | 30.8 | 15.01 | Magnetics | EE
R | 3009 | 2.893 | 61.9 | 83.2 | 5150 | 0.59 |  |  | 9.4 | 30.95 | 13.1 | Magnetics | EE
P | 3009 | 3.147 | 61.9 | 83.2 | 5150 | 0.59 |  |  | 9.4 | 30.95 | 13.1 | Magnetics | EE
F | 3009 | 3.78 | 61.9 | 83.2 | 5150 | 0.59 |  |  | 9.4 | 30.95 | 13.1 | Magnetics | EE
R | 3515 | 2.667 | 69.3 | 87 | 5590 | 0.98 |  |  | 9.3 | 34.2 | 14.1 | Magnetics | EE
P | 3515 | 2.907 | 69.3 | 87 | 5590 | 0.98 |  |  | 9.3 | 34.2 | 14.1 | Magnetics | EE
F | 3515 | 3.5 | 69.3 | 87 | 5590 | 0.98 |  |  | 9.3 | 34.2 | 14.1 | Magnetics | EE
R | 3520 | 1.947 | 94.3 | 90.6 | 8540 | 1.68 |  |  | 9.53 | 34.9 | 20.62 | Magnetics | EE
P | 3520 | 2.12 | 94.3 | 90.6 | 8540 | 1.68 |  |  | 9.53 | 34.9 | 20.62 | Magnetics | EE
F | 3520 | 2.555 | 94.3 | 90.6 | 8540 | 1.68 |  |  | 9.53 | 34.9 | 20.62 | Magnetics | EE
R | 4011 | 4 | 76.7 | 127 | 9780 | 1.26 |  |  | 10.69 | 40.01 | 17 | Magnetics | EE
P | 4011 | 4.347 | 76.7 | 127 | 9780 | 1.26 |  |  | 10.69 | 40.01 | 17 | Magnetics | EE
F | 4011 | 5.2 | 76.7 | 127 | 9780 | 1.26 |  |  | 10.69 | 40.01 | 17 | Magnetics | EE
R | 4016 | 2.667 | 98.4 | 107 | 10500 | 1.65 |  |  | 9 | 42.15 | 21.1 | Magnetics | EE
P | 4016 | 2.907 | 98.4 | 107 | 10500 | 1.65 |  |  | 9 | 42.15 | 21.1 | Magnetics | EE
F | 4016 | 3.495 | 98.4 | 107 | 10500 | 1.65 |  |  | 9 | 42.15 | 21.1 | Magnetics | EE
R | 4020 | 4.6 | 97 | 178 | 17300 | 3.55 |  |  | 15.2 | 43 | 21 | Magnetics | EE
P | 4020 | 5 | 97 | 178 | 17300 | 3.55 |  |  | 15.2 | 43 | 21 | Magnetics | EE
F | 4020 | 6 | 97 | 178 | 17300 | 3.55 |  |  | 15.2 | 43 | 21 | Magnetics | EE
R | 4022 | 5.533 | 97 | 233 | 22700 | 4.22 |  |  | 20 | 43 | 21 | Magnetics | EE
P | 4022 | 6.013 | 97 | 233 | 22700 | 4.22 |  |  | 20 | 43 | 21 | Magnetics | EE
F | 4022 | 7.6 | 97 | 233 | 22700 | 4.22 |  |  | 20 | 43 | 21 | Magnetics | EE
T | 4022 | 6.95 | 97 | 233 | 22700 | 4.22 |  |  | 20 | 43 | 21 | Magnetics | EE
R | 4033 | 4 | 145 | 236 | 34200 | 6.36 |  |  | 20 | 42 | 32.8 | Magnetics | EE
P | 4033 | 4.709 | 145 | 236 | 34200 | 6.36 |  |  | 20 | 42 | 32.8 | Magnetics | EE
F | 4033 | 5.562 | 145 | 236 | 34200 | 6.36 |  |  | 20 | 42 | 32.8 | Magnetics | EE
R | 4317 | 3.9 | 77 | 149 | 11500 | 1.88 |  |  | 12.4 | 40.6 | 16.6 | Magnetics | EE
P | 4317 | 4.24 | 77 | 149 | 11500 | 1.88 |  |  | 12.4 | 40.6 | 16.6 | Magnetics | EE
F | 4317 | 5.9 | 77 | 149 | 11500 | 1.88 |  |  | 12.4 | 40.6 | 16.6 | Magnetics | EE
R | 4721 | 5.36 | 88.9 | 234 | 20800 | 3.3 |  |  | 15.6 | 46.9 | 19.6 | Magnetics | EE
P | 4721 | 5.827 | 88.9 | 234 | 20800 | 3.3 |  |  | 15.6 | 46.9 | 19.6 | Magnetics | EE
F | 4721 | 8.3 | 88.9 | 234 | 20800 | 3.3 |  |  | 15.6 | 46.9 | 19.6 | Magnetics | EE
R | 5528 | 6.293 | 124 | 353 | 44000 | 9.78 |  |  | 21 | 56.2 | 27.5 | Magnetics | EE
P | 5528 | 6.84 | 124 | 353 | 44000 | 9.78 |  |  | 21 | 56.2 | 27.5 | Magnetics | EE
F | 5528 | 8.22 | 124 | 353 | 44000 | 9.78 |  |  | 21 | 56.2 | 27.5 | Magnetics | EE
T | 5528 | 8.625 | 124 | 353 | 44000 | 9.78 |  |  | 21 | 56.2 | 27.5 | Magnetics | EE
R | 5530 | 7.52 | 123 | 420 | 52000 | 12.1 |  |  | 24.61 | 56.2 | 27.6 | Magnetics | EE
P | 5530 | 8.173 | 123 | 420 | 52000 | 12.1 |  |  | 24.61 | 56.2 | 27.6 | Magnetics | EE
F | 5530 | 9.8 | 123 | 420 | 52000 | 12.1 |  |  | 24.61 | 56.2 | 27.6 | Magnetics | EE
T | 5530 | 9.86 | 123 | 420 | 52000 | 12.1 |  |  | 24.61 | 56.2 | 27.6 | Magnetics | EE
R | 5724 | 8.093 | 107 | 337 | 36000 | 6.98 |  |  | 18.8 | 56.1 | 23.6 | Magnetics | EE
P | 5724 | 8.8 | 107 | 337 | 36000 | 6.98 |  |  | 18.8 | 56.1 | 23.6 | Magnetics | EE
F | 5724 | 10.4 | 107 | 337 | 36000 | 6.98 |  |  | 18.8 | 56.1 | 23.6 | Magnetics | EE
T | 5724 | 10.44 | 107 | 337 | 36000 | 6.98 |  |  | 18.8 | 56.1 | 23.6 | Magnetics | EE
R | 6016 | 5.733 | 110 | 248 | 27200 | 5.74 |  |  | 15.62 | 59.99 | 22.3 | Magnetics | EE
P | 6016 | 6.24 | 110 | 248 | 27200 | 5.74 |  |  | 15.62 | 59.99 | 22.3 | Magnetics | EE
F | 6016 | 6.59 | 110 | 248 | 27200 | 5.74 |  |  | 15.62 | 59.99 | 22.3 | Magnetics | EE
R | 6527 | 8.6 | 147 | 540 | 79000 | 23.5 |  |  | 27.4 | 65 | 32.8 | Magnetics | EE
P | 6527 | 10.984 | 147 | 540 | 79000 | 23.5 |  |  | 27.4 | 65 | 32.8 | Magnetics | EE
R | 7133 | 10.8 | 149 | 683 | 102000 | 23.3 |  |  | 32 | 70.5 | 33.2 | Magnetics | EE
P | 7133 | 11.6 | 149 | 683 | 102000 | 23.3 |  |  | 32 | 70.5 | 33.2 | Magnetics | EE
F | 7133 | 13.4 | 149 | 683 | 102000 | 23.3 |  |  | 32 | 70.5 | 33.2 | Magnetics | EE
T | 7133 | 13.33 | 149 | 683 | 102000 | 23.3 |  |  | 32 | 70.5 | 33.2 | Magnetics | EE
R | 7228 | 5.96 | 137 | 368 | 50300 | 15 |  |  | 19 | 72.4 | 27.9 | Magnetics | EE
P | 7228 | 6.48 | 137 | 368 | 50300 | 15 |  |  | 19 | 72.4 | 27.9 | Magnetics | EE
F | 7228 | 7.78 | 137 | 368 | 50300 | 15 |  |  | 19 | 72.4 | 27.9 | Magnetics | EE
T | 7228 | 7.78 | 137 | 368 | 50300 | 15 |  |  | 19 | 72.4 | 27.9 | Magnetics | EE
R | 8020 | 4.673 | 184 | 392 | 72300 | 31.6 |  |  | 19.8 | 80 | 38.1 | Magnetics | EE
P | 8020 | 5.08 | 184 | 392 | 72300 | 31.6 |  |  | 19.8 | 80 | 38.1 | Magnetics | EE
F | 8020 | 6 | 184 | 392 | 72300 | 31.6 |  |  | 19.8 | 80 | 38.1 | Magnetics | EE
T | 8020 | 6.73 | 184 | 392 | 72300 | 31.6 |  |  | 19.8 | 80 | 38.1 | Magnetics | EE
R | 9928 | 6.227 | 274 | 738 | 202000 | 90.6 |  |  | 27.5 | 100.3 | 59.4 | Magnetics | EE
P | 9928 | 6.773 | 274 | 738 | 202000 | 90.6 |  |  | 27.5 | 100.3 | 59.4 | Magnetics | EE
T | 9928 | 9.01 | 274 | 738 | 202000 | 90.6 |  |  | 27.5 | 100.3 | 59.4 | Magnetics | EE
N27 | E10/5.5/5 | 1 | 26.3 | 10.9 | 287 | 0.012971 |  |  | 5 | 10 | 5.5 | TDK | EE
N87 | E10/5.5/5 | 1 | 26.3 | 10.9 | 287 | 0.012971 |  |  | 5 | 10 | 5.5 | TDK | EE
N87 | E100/60/28 | 1 | 274 | 735 | 201390 | 78.5973 |  |  | 28 | 100 | 60 | TDK | EE
N95 | E100/60/28 | 1 | 274 | 735 | 201390 | 78.5973 |  |  | 28 | 100 | 60 | TDK | EE
N97 | E100/60/28 | 1 | 274 | 735 | 201390 | 78.5973 |  |  | 28 | 100 | 60 | TDK | EE
N87 | E12.7/6/6 | 1 | 28.3 | 19.9 | 564 | 0.035844 |  |  | 6 | 12.7 | 6 | TDK | EE
N87 | E13/6.5/3.7 | 1 | 30 | 12.7 | 382 | 0.015354 |  |  | 3.7 | 13 | 6.5 | TDK | EE
N87 | E13/6/6.15 | 1 | 30.2 | 17.1 | 516 | 0.029222 |  |  | 6.15 | 13 | 6 | TDK | EE
N97 | E13/6/6.15 | 1 | 30.2 | 17.1 | 516 | 0.029222 |  |  | 6.15 | 13 | 6 | TDK | EE
N27 | E13/7/4 | 1 | 29.6 | 12.4 | 367 | 0.020956 |  |  | 4 | 13 | 7 | TDK | EE
N87 | E13/7/4 | 1 | 29.6 | 12.4 | 367 | 0.020956 |  |  | 4 | 13 | 7 | TDK | EE
N27 | E14/8/4 | 1 | 33.9 | 15.5 | 525 | 0.024986 |  |  | 4 | 14 | 8 | TDK | EE
N41 | E14/8/4 | 1 | 33.9 | 15.5 | 525 | 0.024986 |  |  | 4 | 14 | 8 | TDK | EE
N27 | E16/6/5 | 1 | 28.6 | 19.2 | 550 | 0.022656 |  |  | 5 | 16 | 6 | TDK | EE
N87 | E16/6/5 | 1 | 28.6 | 19.2 | 550 | 0.022656 |  |  | 5 | 16 | 6 | TDK | EE
N97 | E16/6/5 | 1 | 28.6 | 19.2 | 550 | 0.022656 |  |  | 5 | 16 | 6 | TDK | EE
N27 | E16/6/5 | 1 | 28.6 | 19.2 | 549 | 0.02281 |  |  | 5 | 16 | 6 | TDK | EE
N87 | E16/6/5 | 1 | 28.6 | 19.2 | 549 | 0.02281 |  |  | 5 | 16 | 6 | TDK | EE
N97 | E16/6/5 | 1 | 28.6 | 19.2 | 549 | 0.02281 |  |  | 5 | 16 | 6 | TDK | EE
N27 | E16/7/5 | 1 | 35.1 | 19.2 | 680 | 0.040435 |  |  | 5 | 16 | 7 | TDK | EE
N87 | E16/7/5 | 1 | 35.1 | 19.2 | 680 | 0.040435 |  |  | 5 | 16 | 7 | TDK | EE
N27 | E16/8/5 | 1 | 37.6 | 20.1 | 756 | 0.037808 |  |  | 5 | 16 | 8 | TDK | EE
N27 | E16/8/8 | 1 | 37.6 | 36.3 | 1370 | 0.06828 |  |  | 8 | 16 | 8 | TDK | EE
N87 | E16/8/8 | 1 | 37.6 | 36.3 | 1370 | 0.06828 |  |  | 8 | 16 | 8 | TDK | EE
N27 | E19/8/5 | 1 | 39.6 | 22.5 | 891 | 0.060919 |  |  | 5 | 19 | 8 | TDK | EE
N87 | E19/8/5 | 1 | 39.6 | 22.5 | 891 | 0.060919 |  |  | 5 | 19 | 8 | TDK | EE
N27 | E20/10/11 | 1 | 46.3 | 61 | 2830 | 0.17507 |  |  | 11 | 20 | 10 | TDK | EE
N87 | E20/10/11 | 1 | 46.3 | 61 | 2830 | 0.17507 |  |  | 11 | 20 | 10 | TDK | EE
N95 | E20/10/11 | 1 | 46.3 | 61 | 2830 | 0.17507 |  |  | 11 | 20 | 10 | TDK | EE
N97 | E20/10/11 | 1 | 46.3 | 61 | 2830 | 0.17507 |  |  | 11 | 20 | 10 | TDK | EE
N27 | E20/10/6 | 1 | 46.3 | 32.1 | 1490 | 0.092127 |  |  | 6 | 20 | 10 | TDK | EE
N87 | E20/10/6 | 1 | 46.3 | 32.1 | 1490 | 0.092127 |  |  | 6 | 20 | 10 | TDK | EE
N97 | E20/10/6 | 1 | 46.3 | 32.1 | 1490 | 0.092127 |  |  | 6 | 20 | 10 | TDK | EE
N27 | E20/9/6 | 1 | 42.9 | 32.1 | 1380 | 0.08094 |  |  | 6 | 20 | 9 | TDK | EE
N87 | E20/9/6 | 1 | 42.9 | 32.1 | 1380 | 0.08094 |  |  | 6 | 20 | 9 | TDK | EE
N97 | E20/9/6 | 1 | 42.9 | 32.1 | 1380 | 0.08094 |  |  | 6 | 20 | 9 | TDK | EE
N27 | E21/9/5 | 1 | 43.4 | 21.6 | 937 | 0.07128 |  |  | 5 | 21 | 9 | TDK | EE
N87 | E22/15/6 | 1 | 63.2 | 35.5 | 2250 | 0.19752 |  |  | 6 | 22 | 15 | TDK | EE
N27 | E25.4/10/7 | 1 | 49.2 | 38.8 | 1910 | 0.15463 |  |  | 7 | 25.4 | 10 | TDK | EE
N87 | E25.4/10/7 | 1 | 49.2 | 38.8 | 1910 | 0.15463 |  |  | 7 | 25.4 | 10 | TDK | EE
N27 | E25/13/7 | 1 | 57.5 | 52.5 | 3020 | 0.22837 |  |  | 7 | 25 | 13 | TDK | EE
N87 | E25/13/7 | 1 | 57.5 | 52.5 | 3020 | 0.22837 |  |  | 7 | 25 | 13 | TDK | EE
N97 | E25/13/7 | 1 | 57.5 | 52.5 | 3020 | 0.22837 |  |  | 7 | 25 | 13 | TDK | EE
N87 | E28/10/11 | 1 | 51.6 | 81.7 | 4220 | 0.32129 |  |  | 11 | 28 | 10 | TDK | EE
N27 | E30/15/7 | 1 | 67 | 60 | 4000 | 0.35793 |  |  | 7 | 30 | 15 | TDK | EE
N87 | E30/15/7 | 1 | 67 | 60 | 4000 | 0.35793 |  |  | 7 | 30 | 15 | TDK | EE
N87 | E32/16/11 | 1 | 74 | 97 | 7180 | 0.71702 |  |  | 11 | 32 | 16 | TDK | EE
N97 | E32/16/11 | 1 | 74 | 97 | 7180 | 0.71702 |  |  | 11 | 32 | 16 | TDK | EE
N27 | E32/16/9 | 1 | 74 | 83 | 6140 | 0.61354 |  |  | 9 | 32 | 16 | TDK | EE
N87 | E32/16/9 | 1 | 74 | 83 | 6140 | 0.61354 |  |  | 9 | 32 | 16 | TDK | EE
N97 | E32/16/9 | 1 | 74 | 83 | 6140 | 0.61354 |  |  | 9 | 32 | 16 | TDK | EE
N27 | E34/14/9 | 1 | 69.6 | 84.8 | 5900 | 0.62233 |  |  | 9 | 34 | 14 | TDK | EE
N72 | E34/14/9 | 1 | 69.6 | 84.8 | 5900 | 0.62233 |  |  | 9 | 34 | 14 | TDK | EE
N87 | E34/14/9 | 1 | 69.6 | 84.8 | 5900 | 0.62233 |  |  | 9 | 34 | 14 | TDK | EE
N27 | E36/18/11 | 1 | 81 | 120 | 9670 | 1.0296 |  |  | 11 | 36 | 18 | TDK | EE
N87 | E36/18/11 | 1 | 81 | 120 | 9670 | 1.0296 |  |  | 11 | 36 | 18 | TDK | EE
N27 | E40/16/12 | 1 | 77 | 149 | 11500 | 1.2594 |  |  | 12 | 40 | 16 | TDK | EE
N72 | E40/16/12 | 1 | 77 | 149 | 11500 | 1.2594 |  |  | 12 | 40 | 16 | TDK | EE
N87 | E40/16/12 | 1 | 77 | 149 | 11500 | 1.2594 |  |  | 12 | 40 | 16 | TDK | EE
N27 | E42/21/15 | 1 | 97 | 178 | 17300 | 2.2788 |  |  | 15 | 42 | 21 | TDK | EE
N87 | E42/21/15 | 1 | 97 | 178 | 17300 | 2.2788 |  |  | 15 | 42 | 21 | TDK | EE
N95 | E42/21/15 | 1 | 97 | 178 | 17300 | 2.2788 |  |  | 15 | 42 | 21 | TDK | EE
N97 | E42/21/15 | 1 | 97 | 178 | 17300 | 2.2788 |  |  | 15 | 42 | 21 | TDK | EE
N27 | E42/21/20 | 1 | 97 | 234 | 22700 | 2.9957 |  |  | 20 | 42 | 21 | TDK | EE
N87 | E42/21/20 | 1 | 97 | 234 | 22700 | 2.9957 |  |  | 20 | 42 | 21 | TDK | EE
N95 | E42/21/20 | 1 | 97 | 234 | 22700 | 2.9957 |  |  | 20 | 42 | 21 | TDK | EE
N97 | E42/21/20 | 1 | 97 | 234 | 22700 | 2.9957 |  |  | 20 | 42 | 21 | TDK | EE
N27 | E47/20/16 | 1 | 89 | 233 | 20700 | 2.3025 |  |  | 16 | 47 | 20 | TDK | EE
N87 | E47/20/16 | 1 | 89 | 233 | 20700 | 2.3025 |  |  | 16 | 47 | 20 | TDK | EE
N87 | E5/2.7/2 | 1 | 12.6 | 2.6 | 33 | 0.0006396 |  |  | 2 | 5 | 2.7 | TDK | EE
N27 | E55/28/21 | 1 | 124 | 354 | 43900 | 6.6472 |  |  | 21 | 55 | 28 | TDK | EE
N87 | E55/28/21 | 1 | 124 | 354 | 43900 | 6.6472 |  |  | 21 | 55 | 28 | TDK | EE
N97 | E55/28/21 | 1 | 124 | 354 | 43900 | 6.6472 |  |  | 21 | 55 | 28 | TDK | EE
N27 | E55/28/25 | 1 | 124 | 420 | 52100 | 7.8865 |  |  | 25 | 55 | 28 | TDK | EE
N87 | E55/28/25 | 1 | 124 | 420 | 52100 | 7.8865 |  |  | 25 | 55 | 28 | TDK | EE
N97 | E55/28/25 | 1 | 124 | 420 | 52100 | 7.8865 |  |  | 25 | 55 | 28 | TDK | EE
N27 | E56/24/19 | 1 | 107 | 340 | 36400 | 4.7903 |  |  | 19 | 56 | 24 | TDK | EE
N87 | E56/24/19 | 1 | 107 | 340 | 36400 | 4.7903 |  |  | 19 | 56 | 24 | TDK | EE
N87 | E6.3/2.9/2 | 1 | 12.2 | 3.3 | 40.3 | 0.00067155 |  |  | 2 | 6.3 | 2.9 | TDK | EE
N27 | E65/32/27 | 1 | 147 | 535 | 78600 | 14.3712 |  |  | 27 | 65 | 32 | TDK | EE
N87 | E65/32/27 | 1 | 147 | 535 | 78600 | 14.3712 |  |  | 27 | 65 | 32 | TDK | EE
N92 | E65/32/27 | 1 | 147 | 535 | 78600 | 14.3712 |  |  | 27 | 65 | 32 | TDK | EE
N95 | E65/32/27 | 1 | 147 | 535 | 78600 | 14.3712 |  |  | 27 | 65 | 32 | TDK | EE
N97 | E65/32/27 | 1 | 147 | 535 | 78600 | 14.3712 |  |  | 27 | 65 | 32 | TDK | EE
N27 | E70/33/32 | 1 | 149 | 683 | 102000 | 19.445 |  |  | 32 | 70 | 33 | TDK | EE
N87 | E70/33/32 | 1 | 149 | 683 | 102000 | 19.445 |  |  | 32 | 70 | 33 | TDK | EE
N95 | E70/33/32 | 1 | 149 | 683 | 102000 | 19.445 |  |  | 32 | 70 | 33 | TDK | EE
N97 | E70/33/32 | 1 | 149 | 683 | 102000 | 19.445 |  |  | 32 | 70 | 33 | TDK | EE
N49 | E8.8/4.1/2 | 1 | 15.5 | 5 | 78 | 0.0016747 |  |  | 2 | 8.8 | 4.1 | TDK | EE
N87 | E8.8/4.1/2 | 1 | 15.5 | 5 | 78 | 0.0016747 |  |  | 2 | 8.8 | 4.1 | TDK | EE
N27 | E80/38/20 | 1 | 184 | 390 | 71800 | 21.0547 |  |  | 20 | 80 | 38 | TDK | EE
N87 | E80/38/20 | 1 | 184 | 390 | 71800 | 21.0547 |  |  | 20 | 80 | 38 | TDK | EE
N97 | E80/38/20 | 1 | 184 | 390 | 71800 | 21.0547 |  |  | 20 | 80 | 38 | TDK | EE
N87 | R102/65.8/15.0 | 1 | 255.3 | 267.2 | 68220 | 90.8584 | 102 | 65.8 | 15 |  |  | TDK | R
N87 | R140/103/25.0 | 1 | 375.8 | 458.9 | 172440 | 382.3575 | 140 | 103 | 25 |  |  | TDK | R
N87 | R25.3/14.8/15 | 1 | 60.07 | 76.89 | 4619 | 1.3227 | 25.3 | 14.8 | 15 |  |  | TDK | R
N87 | R30.5/20.0/12.5 | 1 | 77.02 | 64.66 | 4980 | 2.0313 | 30.5 | 20 | 12.5 |  |  | TDK | R
N87 | R34.0/20.5/10.0 | 1 | 82.06 | 66.08 | 5423 | 2.181 | 34 | 20.5 | 10 |  |  | TDK | R
N87 | R38.1/19.05/12.7 | 1 | 82.97 | 116.2 | 9644 | 3.3119 | 38.1 | 19.05 | 12.7 |  |  | TDK | R
N87 | R40.0/24.0/16.0 | 1 | 96.29 | 125.3 | 12070 | 5.6683 | 40 | 24 | 16 |  |  | TDK | R
N87 | R41.8/26.2/12.5 | 1 | 103 | 95.75 | 9862 | 5.162 | 41.8 | 26.2 | 12.5 |  |  | TDK | R
N87 | R58.3/40.8/17.6 | 1 | 152.4 | 152.4 | 23230 | 19.9243 | 58.3 | 40.8 | 17.6 |  |  | TDK | R
N87 | R58.3/40.8/20.2 | 1 | 152.4 | 174.9 | 26660 | 22.8658 | 58.3 | 40.8 | 20.2 |  |  | TDK | R
N87 | R8/4/4 | 1 | 17.42 | 7.7 | 134 | 0.0096758 | 8 | 4 | 4 |  |  | TDK | R
N49 | PQ16/11.6 | 1 | 27,00 | 42,10 | 1136,00 | 0.13257 |  |  | 11,6 | 16 |  | TDK | EE
N87 | PQ16/11.6 | 1 | 27,00 | 42,10 | 1136,00 | 0.13257 |  |  | 11,6 | 16 |  | TDK | EE
N92 | PQ16/11.6 | 1 | 27,00 | 42,10 | 1136,00 | 0.13257 |  |  | 11,6 | 16 |  | TDK | EE
N95 | PQ16/11.6 | 1 | 27,00 | 42,10 | 1136,00 | 0.13257 |  |  | 11,6 | 16 |  | TDK | EE
N97 | PQ16/11.6 | 1 | 27,00 | 42,10 | 1136,00 | 0.13257 |  |  | 11,6 | 16 |  | TDK | EE
N49 | PQ20/16 | 1 | 37,00 | 64,00 | 2367,00 | 0.38563 |  |  | 16 | 20 |  | TDK | EE
N87 | PQ20/16 | 1 | 37,00 | 64,00 | 2367,00 | 0.38563 |  |  | 16 | 20 |  | TDK | EE
N92 | PQ20/16 | 1 | 37,00 | 64,00 | 2367,00 | 0.38563 |  |  | 16 | 20 |  | TDK | EE
N95 | PQ20/16 | 1 | 37,00 | 64,00 | 2367,00 | 0.38563 |  |  | 16 | 20 |  | TDK | EE
N97 | PQ20/16 | 1 | 37,00 | 64,00 | 2367,00 | 0.38563 |  |  | 16 | 20 |  | TDK | EE
N49 | PQ20/20 | 1 | 45,20 | 62,90 | 2843,00 | 0.52619 |  |  | 20 | 20 |  | TDK | EE
N87 | PQ20/20 | 1 | 45,20 | 62,90 | 2843,00 | 0.52619 |  |  | 20 | 20 |  | TDK | EE
N95 | PQ20/20 | 1 | 45,20 | 62,90 | 2843,00 | 0.52619 |  |  | 20 | 20 |  | TDK | EE
N97 | PQ20/20 | 1 | 45,20 | 62,90 | 2843,00 | 0.52619 |  |  | 20 | 20 |  | TDK | EE
N49 | PQ26/20 | 1 | 44,40 | 122,30 | 5435,00 | 1.0197 |  |  | 20 | 26 |  | TDK | EE
N87 | PQ26/20 | 1 | 44,40 | 122,30 | 5435,00 | 1.0197 |  |  | 20 | 26 |  | TDK | EE
N92 | PQ26/20 | 1 | 44,40 | 122,30 | 5435,00 | 1.0197 |  |  | 20 | 26 |  | TDK | EE
N95 | PQ26/20 | 1 | 44,40 | 122,30 | 5435,00 | 1.0197 |  |  | 20 | 26 |  | TDK | EE
N97 | PQ26/20 | 1 | 44,40 | 122,30 | 5435,00 | 1.0197 |  |  | 20 | 26 |  | TDK | EE
N49 | PQ26/25 | 1 | 53,60 | 122,00 | 6530,00 | 1.424 |  |  | 25 | 26 |  | TDK | EE
N87 | PQ26/25 | 1 | 53,60 | 122,00 | 6530,00 | 1.424 |  |  | 25 | 26 |  | TDK | EE
N95 | PQ26/25 | 1 | 53,60 | 122,00 | 6530,00 | 1.424 |  |  | 25 | 26 |  | TDK | EE
N97 | PQ26/25 | 1 | 53,60 | 122,00 | 6530,00 | 1.424 |  |  | 25 | 26 |  | TDK | EE
N49 | PQ32/20 | 1 | 48,40 | 154,20 | 7460,00 | 1.6447 |  |  | 20 | 32 |  | TDK | EE
N87 | PQ32/20 | 1 | 48,40 | 154,20 | 7460,00 | 1.6447 |  |  | 20 | 32 |  | TDK | EE
N95 | PQ32/20 | 1 | 48,40 | 154,20 | 7460,00 | 1.6447 |  |  | 20 | 32 |  | TDK | EE
N97 | PQ32/20 | 1 | 48,40 | 154,20 | 7460,00 | 1.6447 |  |  | 20 | 32 |  | TDK | EE
N49 | PQ32/30 | 1 | 67,80 | 153,80 | 10440,00 | 3.0384 |  |  | 30 | 32 |  | TDK | EE
N87 | PQ32/30 | 1 | 67,80 | 153,80 | 10440,00 | 3.0384 |  |  | 30 | 32 |  | TDK | EE
N95 | PQ32/30 | 1 | 67,80 | 153,80 | 10440,00 | 3.0384 |  |  | 30 | 32 |  | TDK | EE
N97 | PQ32/30 | 1 | 67,80 | 153,80 | 10440,00 | 3.0384 |  |  | 30 | 32 |  | TDK | EE
N49 | PQ35/35 | 1 | 79,20 | 169,70 | 13440,00 | 4.4016 |  |  | 35 | 35 |  | TDK | EE
N87 | PQ35/35 | 1 | 79,20 | 169,70 | 13440,00 | 4.4016 |  |  | 35 | 35 |  | TDK | EE
N92 | PQ35/35 | 1 | 79,20 | 169,70 | 13440,00 | 4.4016 |  |  | 35 | 35 |  | TDK | EE
N95 | PQ35/35 | 1 | 79,20 | 169,70 | 13440,00 | 4.4016 |  |  | 35 | 35 |  | TDK | EE
N97 | PQ35/35 | 1 | 79,20 | 169,70 | 13440,00 | 4.4016 |  |  | 35 | 35 |  | TDK | EE
N49 | PQ40/40 | 1 | 92,50 | 188,30 | 17430,00 | 7.1102 |  |  | 40 | 40 |  | TDK | EE
N87 | PQ40/40 | 1 | 92,50 | 188,30 | 17430,00 | 7.1102 |  |  | 40 | 40 |  | TDK | EE
N92 | PQ40/40 | 1 | 92,50 | 188,30 | 17430,00 | 7.1102 |  |  | 40 | 40 |  | TDK | EE
N95 | PQ40/40 | 1 | 92,50 | 188,30 | 17430,00 | 7.1102 |  |  | 40 | 40 |  | TDK | EE
N97 | PQ40/40 | 1 | 92,50 | 188,30 | 17430,00 | 7.1102 |  |  | 40 | 40 |  | TDK | EE
N87 | PQ50/50 | 1 | 113,00 | 330,00 | 37270,00 | 17.8695 |  |  | 50 | 50 |  | TDK | EE
N92 | PQ50/50 | 1 | 113,00 | 330,00 | 37270,00 | 17.8695 |  |  | 50 | 50 |  | TDK | EE
N95 | PQ50/50 | 1 | 113,00 | 330,00 | 37270,00 | 17.8695 |  |  | 50 | 50 |  | TDK | EE
N97 | PQ50/50 | 1 | 113,00 | 330,00 | 37270,00 | 17.8695 |  |  | 50 | 50 |  | TDK | EE
139 | MMT139T0903 | 1 |  | 7 | 100 | 0.012404 | 9.53 | 4.75 | 3.18 |  |  | Magmattec | R
139 | MMT139T0906 | 1 |  | 14 | 200 | 0.024809 | 9.53 | 4.75 | 6.36 |  |  | Magmattec | R
139 | MMT139T1608 | 1 |  | 26 | 970 | 0.18819 | 16 | 9.6 | 8 |  |  | Magmattec | R
139 | MMT139T1912 | 1 |  | 35 | 1500 | 0.46456 | 19 | 13 | 11.5 |  |  | Magmattec | R
139 | MMT139T3615 | 1 |  | 96 | 8500 | 3.9886 | 36 | 23 | 15 |  |  | Magmattec | R
139 | MMT139T4514 | 1 |  | 116 | 12800 | 7.1427 | 45 | 28 | 14 |  |  | Magmattec | R
139 | MMT139T5020 | 1 |  | 195 | 23400 | 13.7837 | 50 | 30 | 20 |  |  | Magmattec | R
139 | MMT139T6325 | 1 |  | 306 | 46500 | 34.7039 | 63 | 38 | 25 |  |  | Magmattec | R
139 | MMT139T8520 | 1 |  | 228 | 52400 | 68.8348 | 85 | 62 | 20 |  |  | Magmattec | R
139 | MMT139T8530 | 1 |  | 342 | 77600 | 103.2522 | 85 | 62 | 30 |  |  | Magmattec | R
139 | MMT139T10215 | 1 |  | 262 | 66800 | 89.0929 | 102 | 65.8 | 15 |  |  | Magmattec | R
139 | MMT140T1006 | 1 |  | 10 | 250 | 0.023758 | 10 | 5.5 | 4.5 |  |  | Magmattec | R
139 | MMT140T2208 | 1 |  | 34 | 1800 | 0.5012 | 22.1 | 13.7 | 8 |  |  | Magmattec | R
139 | MMT140T2813 | 1 |  | 79 | 5000 | 1.3775 | 27 | 14.9 | 13 |  |  | Magmattec | R
139 | MMT140T3615 | 1 |  | 96 | 8500 | 3.9886 | 36 | 23 | 15 |  |  | Magmattec | R
139 | MMT140T4514 | 1 |  | 116 | 12800 | 7.1427 | 45 | 28 | 14 |  |  | Magmattec | R
139 | MMT140T4916 | 1 |  | 136 | 16700 | 10.8015 | 49 | 31.8 | 16 |  |  | Magmattec | R
139 | MMT140T5020 | 1 |  | 195 | 23400 | 13.7837 | 50 | 30 | 20 |  |  | Magmattec | R
139 | MMT144T6325 | 1 |  | 306 | 46500 | 34.7039 | 63 | 38 | 25 |  |  | Magmattec | R

## Steinmetz
MaterialID | Material | alpha | beta | k | c1_T | c2_T | c3_T | k_iGSE
1 | R | 1.42 | 2.88 | 3.53 | 1.97 | 0.02226 | 0.000125 | 1.2477
2 | P | 1.46 | 2.75 | 3.2 | 2.45 | 0.031 | 0.000165 | 0.98637
3 | F | 1.4 | 2.5 | 3.5 | 0.88 | 0.013 | 0.000142 | 1.0635
4 | T | 1.045 | 2.44 | 92.1664 | 1.3324 | 0.0079398 | 4.6162e-05 | 52.087
5 | N27 | 0 | 0 | 0 | 0 | 0 | 0 | 0
6 | N41 | 0 | 0 | 0 | 0 | 0 | 0 | 0
7 | N49 | 0 | 0 | 0 | 0 | 0 | 0 | 0
8 | N72 | 0 | 0 | 0 | 0 | 0 | 0 | 0
9 | N87 | 0 | 0 | 0 | 0 | 0 | 0 | 0
10 | N92 | 0 | 0 | 0 | 0 | 0 | 0 | 0
11 | N95 | 0 | 0 | 0 | 0 | 0 | 0 | 0
12 | N97 | 0 | 0 | 0 | 0 | 0 | 0 | 0
13 | 139 | 1.076 | 1.491 | 12.2499 | 4.75 | 0.082639 | 0.00045139 | 3.8813

## AWG_Table
AWG | r_awg_ohm_per_m | Aawg_cm2 | Dext_cm
10 | 0.00327 | 0.0559 | 0.267
11 | 0.00414 | 0.0445 | 0.238
12 | 0.00521 | 0.03564 | 0.213
13 | 0.00656 | 0.02836 | 0.19
14 | 0.000828 | 0.02295 | 0.171
15 | 0.01043 | 0.01837 | 0.153
16 | 0.01318 | 0.01473 | 0.137
17 | 0.01658 | 0.01168 | 0.122
18 | 0.02095 | 0.00932 | 0.109
19 | 0.02639 | 0.007539 | 0.098
20 | 0.03323 | 0.006065 | 0.0879
21 | 0.04189 | 0.004837 | 0.0785
22 | 0.05314 | 0.003857 | 0.0701
23 | 0.0666 | 0.003135 | 0.0632
24 | 0.08421 | 0.002514 | 0.0566
25 | 0.1062 | 0.002002 | 0.0505
26 | 0.1345 | 0.001603 | 0.0452
27 | 0.1687 | 0.001313 | 0.0409
28 | 0.2142 | 0.0010515 | 0.0366
29 | 0.2664 | 0.0008548 | 0.033
30 | 0.3402 | 0.0006785 | 0.0294
31 | 0.4294 | 0.0005596 | 0.0267
32 | 0.5315 | 0.0004559 | 0.0241
33 | 0.6748 | 0.0003662 | 0.0216
34 | 0.8572 | 0.0002863 | 0.0191
35 | 1.0849 | 0.0002268 | 0.017
36 | 1.3608 | 0.0001813 | 0.0152
37 | 1.6801 | 0.0001538 | 0.014
38 | 2.1266 | 0.0001207 | 0.0124
39 | 2.7775 | 9.32e-05 | 0.0109
40 | 3.54 | 7.23e-05 | 0.0096
41 | 4.3405 | 5.84e-05 | 0.0086
42 | 5.4429 | 4.56e-05 | 0.0076
43 | 7.0308 | 3.68e-05 | 0.0069
44 | 8.5072 | 3.16e-05 | 0.0064

## Magnetics_CurveFit
Material | Permeability | mi_a | mi_b | mi_c | P_a | P_b | P_c
Edge | 125 | 0.01 | 1.229e-09 | 3.419 | 481.77 | 2.263 | 1.139
Edge | 14 | 0.01 | 1.173e-11 | 3.106 | 212.96 | 2.263 | 1.39
Edge | 19 | 0.01 | 6.393e-11 | 2.95 | 200.53 | 2.263 | 1.369
Edge | 26 | 0.01 | 3.646e-11 | 3.192 | 207.9 | 2.263 | 1.322
Edge | 40 | 0.01 | 2.592e-09 | 2.683 | 150.4 | 2.263 | 1.369
Edge | 60 | 0.01 | 9.202e-10 | 3.044 | 156.18 | 2.263 | 1.321
Edge | 75 | 0.01 | 1.58e-09 | 3.067 | 121.47 | 2.263 | 1.403
Edge | 90 | 0.01 | 1.846e-09 | 3.138 | 481.77 | 2.263 | 1.139
High Flux | 125 | 0.01 | 1.403e-07 | 2.465 | 184.44 | 2.218 | 1.428
High Flux | 14 | 0.01 | 1.657e-09 | 2.441 | 968.56 | 2.218 | 1.189
High Flux | 147 | 0.01 | 8.155e-08 | 2.714 | 184.44 | 2.218 | 1.428
High Flux | 160 | 0.01 | 1.671e-07 | 2.572 | 184.44 | 2.218 | 1.428
High Flux | 26 | 0.01 | 4.205e-09 | 2.426 | 492.31 | 2.218 | 1.24
High Flux | 40 | 0.01 | 1.843e-08 | 2.358 | 185.02 | 2.218 | 1.398
High Flux | 60 | 0.01 | 6.413e-08 | 2.291 | 246.54 | 2.218 | 1.311
High Flux | 75 | 0.01 | 4.884e-08 | 2.441 | 440.08 | 2.218 | 1.21
High Flux | 90 | 0.01 | 9.693e-08 | 2.391 | 440.08 | 2.218 | 1.21
Kool Mu Hf | 125 | 0.01 | 8.71e-06 | 1.758 | 76.09 | 1.602 | 1.099
Kool Mu Hf | 26 | 0.01 | 3.556e-08 | 2.213 | 26.41 | 1.602 | 1.394
Kool Mu Hf | 40 | 0.01 | 1.282e-07 | 2.169 | 49.54 | 1.602 | 1.209
Kool Mu Hf | 60 | 0.01 | 4.064e-07 | 2.131 | 49.54 | 1.602 | 1.209
Kool Mu Hf | 75 | 0.01 | 2.142e-06 | 1.855 | 76.11 | 1.602 | 1.059
Kool Mu Hf | 90 | 0.01 | 3.885e-06 | 1.819 | 76.11 | 1.602 | 1.059
Kool Mu MAX | 14 | 0.01 | 8.274e-09 | 2.239 | 144.49 | 2.072 | 1.379
Kool Mu MAX | 19 | 0.01 | 3.136e-08 | 2.111 | 144.49 | 2.072 | 1.379
Kool Mu MAX | 26 | 0.01 | 3.444e-08 | 2.205 | 113.53 | 2.072 | 1.379
Kool Mu MAX | 40 | 0.01 | 2.5e-07 | 2 | 113.53 | 2.072 | 1.379
Kool Mu MAX | 60 | 0.01 | 5.917e-07 | 2 | 113.53 | 2.072 | 1.379
Kool Mu MAX | 75 | 0.01 | 1e-06 | 2 | 113.53 | 2.072 | 1.379
Kool Mu MAX | 90 | 0.01 | 3.885e-06 | 1.819 | 113.53 | 2.072 | 1.379
Kool Mu | 125 | 0.01 | 2.209e-05 | 1.636 | 44.3 | 1.988 | 1.541
Kool Mu | 14 | 0.01 | 4.498e-08 | 2.034 | 64.43 | 1.988 | 1.541
Kool Mu | 26 | 0.01 | 5.266e-07 | 1.819 | 52.36 | 1.988 | 1.541
Kool Mu | 40 | 0.01 | 2.177e-06 | 1.704 | 52.36 | 1.988 | 1.541
Kool Mu | 60 | 0.01 | 2.142e-06 | 1.855 | 44.3 | 1.988 | 1.541
Kool Mu | 75 | 0.01 | 3.885e-06 | 1.819 | 44.3 | 1.988 | 1.541
Kool Mu | 90 | 0.01 | 5.83e-06 | 1.819 | 44.3 | 1.988 | 1.541
MPP | 125 | 0.01 | 4.061e-07 | 2.518 | 62.22 | 2.103 | 1.561
MPP | 14 | 0.01 | 4.357e-09 | 2.385 | 266.22 | 2.103 | 1.316
MPP | 147 | 0.01 | 9.118e-07 | 2.43 | 56.51 | 2.103 | 1.598
MPP | 160 | 0.01 | 9.525e-07 | 2.477 | 56.51 | 2.103 | 1.598
MPP | 173 | 0.01 | 8.078e-07 | 2.563 | 56.51 | 2.103 | 1.598
MPP | 19 | 0.01 | 1.499e-09 | 2.645 | 266.22 | 2.103 | 1.316
MPP | 200 | 0.01 | 1.496e-06 | 2.477 | 53.71 | 2.103 | 1.624
MPP | 26 | 0.01 | 1.09e-08 | 2.505 | 146.94 | 2.103 | 1.357
MPP | 300 | 0.01 | 4.913e-06 | 2.43 | 53.71 | 2.103 | 1.624
MPP | 40 | 0.01 | 2.702e-08 | 2.511 | 146.94 | 2.103 | 1.357
MPP | 550 | 0.01 | 0.0005597 | 1.71 | 74.76 | 2.103 | 1.645
MPP | 60 | 0.01 | 1.165e-07 | 2.436 | 72.15 | 2.103 | 1.449
MPP | 75 | 0.01 | 6.228e-07 | 2.18 | 99.48 | 2.103 | 1.402
MPP | 90 | 0.01 | 8.712e-07 | 2.239 | 99.64 | 2.103 | 1.441
XFlux | 125 | 0.01 | 2.841e-06 | 1.956 | 533.08 | 2.015 | 1.194
XFlux | 19 | 0.01 | 4.976e-09 | 2.236 | 509.27 | 2.015 | 1.194
XFlux | 26 | 0.01 | 6.304e-10 | 2.714 | 581.54 | 2.015 | 1.194
XFlux | 40 | 0.01 | 1.843e-08 | 2.358 | 630 | 2.015 | 1.194
XFlux | 60 | 0.01 | 1.489e-08 | 2.613 | 557.31 | 2.015 | 1.194
XFlux | 75 | 0.01 | 2.269e-08 | 2.649 | 542.77 | 2.015 | 1.194
XFlux | 90 | 0.01 | 9.841e-08 | 2.477 | 542.77 | 2.015 | 1.194