## Magnetics Curve Fit Equations
|  | Permeability vs DC Bias | [5 empty] | Core Loss Density | [7 empty] | Normal Magnetization | [8 empty] | Permeability vs. Frequency | [7 empty] | Permeability vs. Temperature
|  | Input Drive Level (H) in Oersteds: |  |  |  |  | Input Flux Density (B) in Tesla: |  |  | Input Frequency (f) in Kilohertz: | [5 empty] | Input Drive Level (H) in Oersteds | [8 empty] | Input Frequency (F) in MHz | [7 empty] | Input Temperature (T) in Celsius
|  | 50 | [5 empty] | 0.1 |  |  | 100 |  |  |  |  | 50 | [8 empty] | 0.5 | [8 empty] | 25
Material | Permeability | a | b | c | Roll-off (%) | Roll-off (μ) | Material | Permeability | a | b | c | Core Loss (mW/cc) | Material | Permeability | a | b | c | d | e | x | B (Tesla) | Material | Permeability | a | b | c | d | e | Δµ/µi(%) | Δµ | Material | Permeability | a | b | c | d | e | Δµ/µi(%) | Δµ
Kool Mµ | 14 | 0.01 | 4.4978e-08 | 2.0343 | 98.73% | 13.8222 | Kool Mµ | 14 | 64.4303 | 1.988 | 1.541 | 800 | Kool Mµ | 14 | 0.03918 | 0.01856 | 0.0004812 | 0.139 | 0.0004478 | 1.875 | 0.068464 | Kool Mµ | 14 | 0.0001911 | -0.004298 | -5.002e-05 | 1.373e-05 | -6.261e-07 | -0.1969% | -0.027562 | Kool Mµ | 14 | -0.001892 | 9.866e-05 | -1.966e-06 | 5.728e-09 | -8.706e-14 | -0.05648% | -0.007907
| 26 | 0.01 | 5.2662e-07 | 1.8189 | 93.91% | 24.4168 |  | 26 | 52.36 | 1.988 | 1.541 | 650.1291 |  | 26 | 0.03763 | 0.01712 | 0.0005155 | 0.0919 | 0.0004909 | 1.812 | 0.12678 |  | 26 | 0.000355 | -0.007982 | -9.29e-05 | 2.551e-05 | -1.163e-06 | -0.3656% | -0.095059 |  | 26 | -0.0028567 | 0.00016409 | -3.2328e-06 | 1.1466e-08 | -8.3914e-12 | -0.05991% | -0.015576
| 40 | 0.01 | 2.1773e-06 | 1.7039 | 85.4% | 34.1609 |  | 40 | 52.36 | 1.988 | 1.541 | 650.1291 |  | 40 | 0.03789 | 0.01632 | 0.0005355 | 0.07365 | 0.000511 | 1.665 | 0.1892 |  | 40 | 0.0005461 | -0.01228 | -0.0001429 | 3.924e-05 | -1.789e-06 | -0.5625% | -0.22499 |  | 40 | -0.0039821 | 0.00024042 | -4.7107e-06 | 1.816e-08 | -1.808e-11 | -0.0639% | -0.025562
| 60 | 0.01 | 2.1417e-06 | 1.8553 | 76.69% | 46.0133 |  | 60 | 44.3 | 1.988 | 1.541 | 550.052 |  | 60 | 0.03601 | 0.01721 | 0.0005401 | 0.05624 | 0.0005156 | 1.577 | 0.27443 |  | 60 | 0.0008191 | -0.01842 | -0.0002144 | 5.886e-05 | -2.683e-06 | -0.8437% | -0.50624 |  | 60 | -0.0055899 | 0.00034947 | -6.8221e-06 | 2.7724e-08 | -3.192e-11 | -0.06962% | -0.04177
| 75 | 0.01 | 3.8847e-06 | 1.8189 | 67.65% | 50.734 |  | 75 | 44.3 | 1.988 | 1.541 | 550.052 |  | 75 | 0.03111 | 0.02286 | 0.0005343 | 0.05568 | 0.0004982 | 1.614 | 0.32567 |  | 75 | 0.001024 | -0.02303 | -0.000268 | 7.358e-05 | -3.354e-06 | -1.055% | -0.79118 |  | 75 | -0.0067958 | 0.00043126 | -8.4056e-06 | 3.4896e-08 | -4.2301e-11 | -0.0739% | -0.055426
| 90 | 0.01 | 5.8295e-06 | 1.8189 | 58.22% | 52.3941 |  | 90 | 44.3 | 1.988 | 1.541 | 550.052 |  | 90 | 0.02965 | 0.02538 | 0.0005142 | 0.05305 | 0.0004867 | 1.578 | 0.36798 |  | 90 | 0.001229 | -0.027631 | -0.0003216 | 8.829e-05 | -4.025e-06 | -1.266% | -1.1391 |  | 90 | -0.0080017 | 0.00051305 | -9.989e-06 | 4.2069e-08 | -5.2681e-11 | -0.07819% | -0.070367
| 125 | 0.01 | 2.2087e-05 | 1.6361 | 42.92% | 53.6454 |  | 125 | 44.3 | 1.988 | 1.541 | 550.052 |  | 125 | 0.0273 | 0.02946 | 0.0005038 | 0.05274 | 0.0004639 | 1.471 | 0.44346 |  | 125 | 0.001707 | -0.038376 | -0.0004466 | 0.0001226 | -5.59e-06 | -1.758% | -2.1972 |  | 125 | -0.010815 | 0.00070388 | -1.3684e-05 | 5.8805e-08 | -7.6902e-11 | -0.08818% | -0.11023
Kool Mµ MAX | 14 | 0.01 | 8.2738e-09 | 2.2394 | 99.48% | 13.9265 | Kool Mµ MAX | 14 | 144.49 | 2.072 | 1.379 | 701.1934 | Kool Mµ MAX | 14 | 0.03945 | 0.019218 | 0.00048816 | 0.14302 | 0.00042167 | 1.8952 | 0.067559 | Kool Mµ MAX | 14 | 8.4646e-05 | -0.0019035 | -2.2156e-05 | 6.0826e-06 | -2.7726e-07 | -0.08719% | -0.012207 | Kool Mµ MAX | 14 | -0.0005884 | 4.3843e-05 | -8.8037e-07 | 2.7347e-09 | -4.7623e-13 | 2.64e-17% | 3.6961e-18
| 19 | 0.01 | 3.1356e-08 | 2.1107 | 98.81% | 18.773 |  | 19 | 144.49 | 2.072 | 1.379 | 701.1934 |  | 19 | 0.039152 | 0.018661 | 0.00052371 | 0.12255 | 0.00043678 | 1.8587 | 0.092345 |  | 19 | 0.00011488 | -0.0025834 | -3.0069e-05 | 8.255e-06 | -3.7628e-07 | -0.1183% | -0.022483 |  | 19 | -0.00079854 | 5.9502e-05 | -1.1948e-06 | 3.7113e-09 | -6.4632e-13 | -2.552e-18% | -4.8482e-19
| 26 | 0.01 | 3.4444e-08 | 2.2053 | 98.11% | 25.5095 |  | 26 | 113.53 | 2.072 | 1.379 | 550.948 |  | 26 | 0.064047 | 0.015723 | 0.0005541 | 0.096847 | 0.00045682 | 1.813 | 0.12676 |  | 26 | 0.0001572 | -0.0035351 | -4.1147e-05 | 1.1296e-05 | -5.1492e-07 | -0.1619% | -0.042101 |  | 26 | -0.0010927 | 8.1423e-05 | -1.635e-06 | 5.0787e-09 | -8.8443e-13 | -5.273e-18% | -1.3709e-18
| 40 | 0.01 | 2.5e-07 | 2 | 94.12% | 37.6471 |  | 40 | 113.53 | 2.072 | 1.379 | 550.948 |  | 40 | 0.049272 | 0.014433 | 0.00058324 | 0.078618 | 0.00045785 | 1.6257 | 0.19591 |  | 40 | 0.00024185 | -0.0054387 | -6.3303e-05 | 1.7379e-05 | -7.9218e-07 | -0.2491% | -0.099648 |  | 40 | -0.0016811 | 0.00012527 | -2.5153e-06 | 7.8133e-09 | -1.3607e-12 | 9.614e-18% | 3.8455e-18
| 60 | 0.01 | 5.9172e-07 | 2 | 87.11% | 52.268 |  | 60 | 113.53 | 2.072 | 1.379 | 550.948 |  | 60 | 0.035889 | 0.018618 | 0.00062009 | 0.063411 | 0.0004897 | 1.6299 | 0.28865 |  | 60 | 0.00036277 | -0.008158 | -9.4955e-05 | 2.6068e-05 | -1.1883e-06 | -0.3737% | -0.22421 |  | 60 | -0.0025217 | 0.0001879 | -3.773e-06 | 1.172e-08 | -2.041e-12 | 2.213e-18% | 1.3277e-18
| 75 | 0.01 | 1e-06 | 2 | 80% | 60 |  | 75 | 113.53 | 2.072 | 1.379 | 550.948 |  | 75 | 0.039104 | 0.015317 | 0.00064418 | 0.054673 | 0.00051394 | 1.4373 | 0.34958 |  | 75 | 0.0013 | -0.0133 | 3e-06 | -3e-10 | 7e-15 | -0.5349% | -0.40119 |  | 75 | -0.0029 | 0.00021 | -3.85e-06 | 1.07e-08 | -9e-13 | 0.01106% | 0.0082939
| 90 | 0.01 | 3.8847e-06 | 1.819 | 67.64% | 60.877 |  | 90 | 113.53 | 2.072 | 1.379 | 550.948 |  | 90 | 0.02126 | 0.0139 | 0.0002144 | 0.02365 | 0.0001843 | 1.259 | 0.39041 | Kool Mµ Ultra | 26 | 1e-13 | 0.0352 | 6e-06 | -4e-10 | 8e-15 | 1.76% | 0.45764 | Kool Mµ Ultra | 26 | -0.0003733 | 4.004e-05 | -2.691e-06 | 1.238e-08 | -1.168e-11 | -0.08653% | -0.022498
Kool Mµ Ultra | 26 | 0.01 | 7.38e-08 | 2.11 | 97.24% | 25.2827 | Kool Mµ Ultra | 26 | 13.9903 | 1.602 | 1.3849 | 205.9136 | Kool Mµ Ultra | 26 | 0.02167 | 0.01082 | 0.0001351 | 0.03187 | 0.0001136 | 1.77 | 0.12791 |  | 40 | 1e-13 | -0.0287 | 5e-06 | -3e-10 | 7e-15 | -1.435% | -0.57395 |  | 40 | 0.00014893 | 6.3374e-05 | 3.8903e-06 | 1.8462e-08 | -2e-11 | 0.4445% | 0.17782
| 40 | 0.01 | 4.94e-07 | 1.92 | 91.72% | 36.6867 |  | 40 | 13.9903 | 1.602 | 1.3849 | 205.9136 |  | 40 | 0.02664 | 0.01 | 0.0001505 | 0.02735 | 0.0001239 | 1.504 | 0.195 |  | 60 | 1e-13 | -0.0325 | 5e-06 | -3e-10 | 8e-15 | -1.625% | -0.97493 |  | 60 | -0.0003733 | 4.004e-05 | -2.691e-06 | 1.238e-08 | -1.168e-11 | -0.08653% | -0.051918
| 60 | 0.01 | 6.9444e-07 | 2 | 85.21% | 51.1243 |  | 60 | 8.8847 | 1.602 | 1.4434 | 171.1391 |  | 60 | 0.03785 | 0.01424 | 0.0006078 | 0.06109 | 0.0005442 | 1.471 | 0.27823 | Kool Mµ Hƒ | 26 | 0 | -0.004371 | 0.0003095 | -1.344e-05 | 0 | -0.211% | -0.054855 | Kool Mµ Hƒ | 26 | -0.002268 | 0.0001373 | -2.055e-06 | 1.755e-09 | 1.316e-11 | -0.008731% | -0.0022701
Kool Mµ Hƒ | 26 | 0.01 | 3.5556e-08 | 2.2129 | 98% | 25.4791 | Kool Mµ Hƒ | 26 | 26.41 | 1.602 | 1.394 | 405.2923 | Kool Mµ Hƒ | 26 | 0.066662 | 0.01606 | 0.00047494 | 0.081475 | 0.00040212 | 1.9045 | 0.12697 |  | 40 | 0 | -0.006 | 0.000275 | -6e-06 | 0 | -0.2932% | -0.11728 |  | 40 | -0.0028 | 0.000235 | -4e-06 | 1.125e-08 | -4e-12 | 0.07492% | 0.029969
| 40 | 0.01 | 1.2819e-07 | 2.1692 | 94.15% | 37.6603 |  | 40 | 49.54 | 1.602 | 1.209 | 324.3068 |  | 40 | 0.069762 | 0.01484 | 0.00051316 | 0.062914 | 0.00043994 | 1.7725 | 0.19649 |  | 60 | 0 | -0.0091791 | 0.00064995 | -2.8224e-05 | 0 | -0.4431% | -0.26584 |  | 60 | -0.005441 | 0.0003217 | -5.135e-06 | 1.32e-08 | 2.276e-12 | -0.04007% | -0.024044
| 60 | 0.01 | 4.0644e-07 | 2.1308 | 85.51% | 51.3032 |  | 60 | 49.54 | 1.602 | 1.209 | 324.3068 |  | 60 | 0.0419 | 0.0121 | 0.00060694 | 0.057219 | 0.00051742 | 1.4374 | 0.28725 |  | 125 | 0 | -0.01 | 0.0002 | -3e-08 | 0 | -0.495% | -0.61875 |  | 125 | -0.0069 | 0.0005 | -9.33e-06 | 2e-08 | 3e-11 | 0.009297% | 0.011621
| 75 | 0.01 | 2.1417e-06 | 1.8553 | 76.69% | 57.5166 |  | 75 | 76.1065 | 1.602 | 1.0593 | 249.9992 |  | 75 | 0.032608 | 0.015514 | 0.00061543 | 0.055392 | 0.00050002 | 1.4097 | 0.34241 | XFlux Ultra | 26 | 1e-13 | -0.0322 | 5e-06 | -3e-10 | 8e-15 | -1.61% | -0.41857 | XFlux | 19 | -0.0008147 | 4.387e-05 | -5.911e-07 | 3.367e-09 | -6.573e-12 | -0.003735% | -0.00070957
| 90 | 0.01 | 3.8847e-06 | 1.8189 | 67.65% | 60.8808 |  | 125 | 76.0921 | 1.602 | 1.0989 | 300 |  | 90 | 0.02725 | 0.014957 | 0.00022451 | 0.024977 | 0.00019356 | 1.3135 | 0.39079 |  | 60 | 1e-13 | -0.0322 | 5e-06 | -3e-10 | 8e-15 | -1.61% | -0.96593 |  | 26 | -0.0019997 | 8.8872e-05 | -6.7917e-07 | 2.949e-09 | -4.8232e-12 | -0.01582% | -0.0041123
| 125 | 0.01 | 8.7103e-06 | 1.7582 | 54.18% | 67.7246 | 75-Series | 26 | 271 | 2.031 | 1.44 | 1914.1206 |  | 125 | 0.017544 | 0.019479 | 0.00070687 | 0.048397 | 0.00057393 | 1.2438 | 0.49511 | XFlux | 19 | 0.0004454 | -0.007911 | -0.003405 | 0.000429 | -1.724e-05 | -0.4309% | -0.081867 |  | 40 | -0.003723 | 0.0001578 | -9.501e-07 | 3.325e-09 | -4.372e-12 | -0.03216% | -0.012863
75-Series | 26 | 0.01 | 5.8222e-07 | 1.6586 | 96.31% | 25.0414 |  | 40 | 309 | 2.14 | 1.46 | 1861.9091 | 75-Series | 26 | 0.010151 | 0.019215 | 0.00042283 | 0.095567 | 0.00030597 | 1.7547 | 0.12804 |  | 26 | 0.0006652 | -0.01222 | -0.002602 | 0.0003447 | -1.399e-05 | -0.6053% | -0.15738 |  | 60 | -0.0055845 | 0.0002367 | -1.4252e-06 | 4.9875e-09 | -6.558e-12 | -0.04824% | -0.028941
| 40 | 0.01 | 1.3584e-06 | 1.6508 | 92.03% | 36.8104 |  | 60 | 251.4 | 2.066 | 1.41 | 1426.8071 |  | 40 | 0.048011 | 0.017296 | 0.00057715 | 0.087527 | 0.00042156 | 1.636 | 0.19343 |  | 40 | 0.001419 | -0.02699 | 0.0001514 | 5.563e-05 | -2.844e-06 | -1.203% | -0.48125 |  | 75 | -0.0069806 | 0.00029587 | -1.7814e-06 | 6.2344e-09 | -8.1975e-12 | -0.06029% | -0.04522
| 60 | 0.01 | 1.101e-06 | 1.8189 | 88.06% | 52.8372 | XFlux | 19 | 509.27 | 2.015 | 1.194 | 1202.1207 |  | 60 | 0.051129 | 0.015813 | 0.00066827 | 0.070005 | 0.00047424 | 1.5279 | 0.28711 |  | 60 | 0.001419 | -0.02699 | 0.0001514 | 5.563e-05 | -2.844e-06 | -1.203% | -0.72188 |  | 90 | -0.0083768 | 0.00035505 | -2.1377e-06 | 7.4812e-09 | -9.837e-12 | -0.07235% | -0.065117
XFlux | 19 | 0.01 | 4.9757e-09 | 2.2355 | 99.69% | 18.9408 |  | 26 | 581.54 | 2.015 | 1.194 | 1372.7125 | XFlux | 19 | 0.039863 | 0.021639 | 0.00053108 | 0.15041 | 0.00033437 | 1.783 | 0.091672 |  | 75 | 0.00244 | -0.04699 | 0.00388 | -0.0003358 | 1.225e-05 | -2.013% | -1.5095 |  | 125 | -0.011634 | 0.00049312 | -2.9691e-06 | 1.0391e-08 | -1.3663e-11 | -0.1005% | -0.12561
| 26 | 0.01 | 6.3042e-10 | 2.7138 | 99.74% | 25.9333 |  | 40 | 630.0038 | 2.015 | 1.194 | 1487.1103 |  | 26 | 0.040422 | 0.02042 | 0.0005962 | 0.11636 | 0.00039337 | 1.872 | 0.12345 |  | 90 | 0.00244 | -0.04699 | 0.00388 | -0.0003358 | 1.225e-05 | -2.013% | -1.8114 | XFlux Ultra | 26 | -0.003 | 0.0001 | -9e-07 | 4e-10 | 8e-12 | -0.1053% | -0.027381
| 40 | 0.01 | 1.8434e-08 | 2.3585 | 98.16% | 39.2644 |  | 60 | 557.3111 | 2.015 | 1.194 | 1315.5206 |  | 40 | 0.051194 | 0.016023 | 0.00066396 | 0.090338 | 0.00044052 | 1.6787 | 0.19671 |  | 125 | 0.003775 | -0.07315 | 0.008755 | -0.0008477 | 3.199e-05 | -3.072% | -3.8394 |  | 60 | -6e-05 | 4e-06 | 6e-07 | 3e-09 | -2e-11 | 0.04541% | 0.027244
| 60 | 0.01 | 1.4888e-08 | 2.6126 | 96.07% | 57.6437 |  | 75 | 542.77 | 2.015 | 1.194 | 1281.1968 |  | 60 | 0.038799 | 0.01648 | 0.0006982 | 0.066106 | 0.00047048 | 1.6228 | 0.29963 | High Flux | 14 | 0 | -0.0107 | 0.000596 | -0.000492 | 3.07e-05 | -0.5261% | -0.073648 | High Flux | 14 | -0.0025 | 9.67e-05 | 5.56e-08 | 0 | 0 | -0.004775% | -0.0006685
| 75 | 0.01 | 2.2693e-08 | 2.6494 | 93.29% | 69.9647 |  | 90 | 542.77 | 2.015 | 1.194 | 1281.1968 |  | 75 | 0.041425 | 0.014142 | 0.00071189 | 0.055836 | 0.00046485 | 1.4607 | 0.37436 |  | 26 | 0 | -0.0256 | 0.00343 | -0.000734 | 3.99e-05 | -1.203% | -0.31283 |  | 26 | -0.0033 | 0.000129 | 3.8e-08 | 0 | 0 | -0.005125% | -0.0013325
| 90 | 0.01 | 9.8414e-08 | 2.4772 | 86.27% | 77.6435 |  | 125 | 533.0801 | 2.015 | 1.194 | 1258.3241 |  | 90 | 0.036212 | 0.019867 | 0.00066749 | 0.049206 | 0.00046569 | 1.5424 | 0.43562 |  | 60 | 0 | -0.0387 | 0.00305 | -0.000549 | 2.69e-05 | -1.865% | -1.1193 |  | 60 | -0.0044 | 0.000174 | 4.09e-08 | 0 | 0 | -0.002444% | -0.0014663
| 125 | 0.01 | 2.6871e-07 | 2.4772 | 69.71% | 87.1373 | High DC Bias XFlux | 26 | 443.5288 | 2.015 | 1.3116 | 1799.6002 |  | 125 | 0.03814 | 0.017288 | 0.00062774 | 0.033631 | 0.00046495 | 1.3067 | 0.56161 |  | 125 | 0 | -0.086 | 0.0114 | -0.00137 | 6.05e-05 | -4.032% | -5.0397 |  | 125 | -0.006 | 0.00024 | 3.22e-08 | 0 | 0 | 0.002012% | 0.0025156
| Uncoated OD Between 40mm and 57mm | [6 empty] | 40 | 442.1489 | 2.015 | 1.2826 | 1569.2309 |  | Uncoated OD Between 40mm and 57mm | [8 empty] | 147 | 0 | -0.0817 | 0.00733 | -0.00064 | 2.39e-05 | -3.91% | -5.7471 |  | 147 | -0.0079 | 0.000314 | 7.31e-08 | 0 | 0 | -0.0004313% | -0.00063394
| 125 | 0.01 | 2.8412e-06 | 1.956 | 62.58% | 78.2238 |  | 60 | 447.3389 | 2.015 | 1.2715 | 1508.8295 |  | 125 | 0.01 | 0.011926 | 0.00053787 | 0.032238 | 0.00038437 | 1.0477 | 0.53052 |  | 160 | 0 | -0.0859 | 0.00722 | -0.000553 | 1.88e-05 | -4.121% | -6.5941 |  | 160 | -0.0092 | 0.000367 | 1.75e-08 | 0 | 0 | -0.001406% | -0.00225
High DC Bias XFlux | 26 | 0.01 | 2.813e-09 | 2.423 | 99.63% | 25.9047 | XFlux Ultra | 26 | 363.07 | 2.015 | 1.2362 | 1040.7944 | High DC Bias XFlux | 26 | 0.061752 | 0.010353 | 0.00019199 | 0.043217 | 0.00011671 | 1.7779 | 0.12239 | Edge | 26 | 0 | -0.0044839 | 0.00031749 | -1.3787e-05 | 0 | -0.2164% | -0.056271 | Edge | 26 | -0.0015315 | 6.0535e-05 | 7.2202e-08 | -6.6235e-10 | 1.25e-12 | 0.001714% | 0.00044566
| 40 | 0.01 | 4.255e-09 | 2.572 | 99.01% | 39.6052 |  | 60 | 348.9727 | 2.015 | 1.2362 | 1000.3823 |  | 40 | 0.063623 | 0.01 | 0.00020789 | 0.032117 | 0.00012765 | 1.6476 | 0.19467 |  | 60 | 0 | -0.010347 | 0.00073267 | -3.1816e-05 | 0 | -0.4994% | -0.29967 |  | 60 | -0.0021336 | 8.1924e-05 | 1.6428e-07 | -1.242e-09 | 2.9376e-12 | -0.0001084% | -6.5025e-05
| 60 | 0.01 | 5.694e-09 | 2.714 | 97.73% | 58.6367 | High Flux | 14 | 968.563 | 2.218 | 1.189 | 700 |  | 60 | 0.064811 | 0.01 | 0.00022766 | 0.02431 | 0.00013607 | 1.4958 | 0.29657 |  | 75 | 0 | -0.015 | 0.000485 | 5e-08 | -3e-12 | -0.7379% | -0.55341 |  | 75 | -0.003 | 0.0001 | 5e-08 | -4e-11 | -9e-16 | -0.04694% | -0.035203
XFlux Ultra | 26 | 0.01 | 2.6988e-09 | 2.4541 | 99.6% | 25.8968 |  | 26 | 492.314 | 2.218 | 1.24 | 600 | Xflux Ultra | 26 | 0.021796 | 0.010884 | 0.00015838 | 0.03677 | 0.0001 | 1.8207 | 0.11957 |  | 90 | 0 | -0.023 | 2e-06 | -2e-10 | 4e-15 | -1.15% | -1.035 |  | 90 | -0.0032 | 0.0001 | 1e-07 | -2e-21 | 1e-23 | -0.06375% | -0.057375
| 60 | 0.01 | 4.4826e-09 | 2.8149 | 97.36% | 58.4131 |  | 40 | 185.0166 | 2.218 | 1.3979 | 499.9276 |  | 60 | 0.023349 | 0.01 | 0.00017741 | 0.021024 | 0.00010719 | 1.3745 | 0.30043 |  | 125 | 0 | 8e-07 | -8e-05 | 0.005 | -0.1 | -0.5645% | -0.70558 |  | 125 | -0.0032 | 0.00013 | 5e-08 | -4e-11 | -9e-16 | 0.008062% | 0.010078
High Flux | 14 | 0.01 | 1.6569e-09 | 2.441 | 99.77% | 13.9675 |  | 60 | 246.536 | 2.218 | 1.311 | 450 | High Flux | 14 | 0.039811 | 0.021738 | 0.00047445 | 0.17332 | 0.00034067 | 1.7495 | 0.070673 | MPP | 14 | 0 | -0.00232 | 0.000763 | -0.000507 | 3.17e-05 | -0.1031% | -0.014429 | MPP | 14 | -0.0013 | 4.75e-05 | 1.3e-07 | 0 | 0 | -0.003125% | -0.0004375
| 26 | 0.01 | 4.2047e-09 | 2.426 | 99.45% | 25.8561 |  | 75 | 440.0812 | 2.218 | 1.2098 | 374.9378 |  | 26 | 0.039687 | 0.019636 | 0.00059308 | 0.11628 | 0.00040252 | 1.8279 | 0.12474 |  | 26 | 0 | -0.0156 | 0.00519 | -0.00116 | 6.23e-05 | -0.6644% | -0.17273 |  | 26 | -0.001431 | 5.265e-05 | 1.837e-07 | 0 | 0 | 6.25e-06% | 1.625e-06
| 40 | 0.01 | 1.8434e-08 | 2.3585 | 98.16% | 39.2644 |  | 125 | 184.4391 | 2.218 | 1.4276 | 425 |  | 40 | 0.048839 | 0.01 | 0.00024905 | 0.037722 | 0.00016067 | 1.581 | 0.19563 |  | 60 | 0 | -0.0182 | 0.00432 | -0.000978 | 5.36e-05 | -0.8139% | -0.48833 |  | 60 | -0.001604 | 5.945e-05 | 1.875e-07 | 0 | 0 | -5.625e-05% | -3.375e-05
| 60 | 0.01 | 6.4126e-08 | 2.2905 | 95.24% | 57.1456 |  | 147 | 184.4391 | 2.218 | 1.4276 | 499.9999 |  | 60 | 0.038281 | 0.017997 | 0.00070122 | 0.070633 | 0.00045018 | 1.6303 | 0.29784 |  | 125 | 0 | -0.0843 | 0.0159 | -0.00227 | 0.000108 | -3.845% | -4.8065 |  | 125 | -0.001939 | 7.013e-05 | 2.967e-07 | 0 | 0 | -3.125e-05% | -3.9063e-05
| 75 | 0.01 | 4.8838e-08 | 2.4407 | 93.59% | 70.1941 |  | 160 | 184.4391 | 2.218 | 1.4276 | 499.9999 |  | 75 | 0.0382 | 0.017746 | 0.0007012 | 0.059287 | 0.00043521 | 1.5542 | 0.37296 |  | 147 | 0 | -0.111 | 0.0204 | -0.00281 | 0.00013 | -5.074% | -7.4592 |  | 147 | -0.002308 | 8.497e-05 | 2.943e-07 | 0 | 0 | 1.875e-05% | 2.7562e-05
| 90 | 0.01 | 9.6934e-08 | 2.3909 | 89.94% | 80.9476 | Edge | 14 | 212.9632 | 2.2626 | 1.3897 | 714.957 |  | 90 | 0.023031 | 0.010001 | 0.00022724 | 0.018032 | 0.00012827 | 1.1556 | 0.4396 |  | 160 | 0 | -0.129 | 0.0239 | -0.00308 | 0.000141 | -5.89% | -9.4242 |  | 160 | -0.002308 | 8.497e-05 | 2.943e-07 | 0 | 0 | 1.875e-05% | 3e-05
| 125 | 0.01 | 1.4027e-07 | 2.4654 | 82.2% | 102.75 |  | 19 | 200.5308 | 2.2626 | 1.3693 | 500 |  | 125 | 0.037901 | 0.021258 | 0.00070801 | 0.041385 | 0.00042228 | 1.4327 | 0.59493 |  | 173 | 0 | -0.129 | 0.0239 | -0.00308 | 0.000141 | -5.89% | -10.1899 |  | 173 | -0.002308 | 8.497e-05 | 2.943e-07 | 0 | 0 | 1.875e-05% | 3.2437e-05
| 147 | 0.01 | 8.1546e-08 | 2.7138 | 75.03% | 110.2983 |  | 26 | 207.8994 | 2.2626 | 1.3218 | 899.9962 |  | 147 | 0.032367 | 0.017358 | 0.00031921 | 0.015863 | 0.00021467 | 1.2167 | 0.68065 |  | 200 | 0 | -0.161 | 0.0382 | -0.00517 | 0.000216 | -7.158% | -14.3165 |  | 200 | -0.002528 | 9.211e-05 | 3.601e-07 | 0 | 0 | -1.875e-05% | -3.75e-05
| 160 | 0.01 | 1.6709e-07 | 2.572 | 71.87% | 114.9867 |  | 40 | 150.3981 | 2.2626 | 1.3693 | 899.9962 |  | 160 | 0.011712 | 0.021655 | 2.7117e-08 | 0.0071294 | 2.7176e-05 | 1.2063 | 0.72777 |  | 300 | 0 | -0.259 | 0.0557 | -0.00653 | 0.000278 | -11.64% | -34.9122 |  | 300 | -0.002528 | 9.211e-05 | 3.601e-07 | 0 | 0 | -1.875e-05% | -5.625e-05
Edge | 14 | 0.01 | 1.1729e-11 | 3.1063 | 99.98% | 13.9969 |  | 60 | 156.1793 | 2.2626 | 1.3215 | 599.9845 | Edge | 14 | 0.10985 | 0.024421 | 0.00034647 | 0.11544 | 0.00024511 | 2.1797 | 0.071188 |  | 550 | 0 | -0.459 | -3.3 | 8.14 | -5.73 | -39.51% | -217.3187 |  | 550 | -0.01309 | 0.0004716 | 2.086e-06 | 0 | 0 | 0.000375% | 0.0020625
| 19 | 0.01 | 6.3934e-11 | 2.9495 | 99.93% | 18.9875 |  | 75 | 121.471 | 2.2626 | 1.4033 | 599.9845 |  | 19 | 0.12845 | 0.016903 | 0.000245 | 0.064711 | 0.000169 | 2.199 | 0.093575
| 26 | 0.01 | 3.6456e-11 | 3.1921 | 99.9% | 25.9749 |  | 90 | 481.766 | 2.2626 | 1.1394 | 450.0247 |  | 26 | 0.053944 | 0.011623 | 0.00049214 | 0.11084 | 0.00027247 | 1.5332 | 0.12548
| 40 | 0.01 | 2.5917e-09 | 2.683 | 99.07% | 39.6285 |  | 125 | 481.766 | 2.2626 | 1.1394 | 500 |  | 40 | 0.001 | 0.0020764 | 2.4544e-05 | 0.0025893 | 1.2988e-05 | 0.83325 | 0.1978
| 60 | 0.01 | 9.2024e-10 | 3.0436 | 98.65% | 59.1924 | High DC Bias Edge | 26 | 83.23 | 2.106 | 1.52 | 600 |  | 60 | 0.001 | 0.0049889 | 2.1551e-05 | 0.001 | 1.5822e-05 | 0.94859 | 0.29824
| 75 | 0.01 | 1.5802e-09 | 3.0671 | 97.5% | 73.122 |  | 60 | 82.6386 | 2.106 | 1.4439 | 650.0249 |  | 75 | 0.001 | 0.006274 | 3.1081e-05 | 0.001 | 2.3738e-05 | 0.95003 | 0.37258
| 90 | 0.01 | 1.8463e-09 | 3.1376 | 96.2% | 86.5771 | MPP | 14 | 266.22 | 2.103 | 1.316 | 700.044 |  | 90 | 0.001 | 0.0075192 | 4.266e-05 | 0.001 | 3.254e-05 | 0.94913 | 0.44635
| 125 | 0.01 | 1.2289e-09 | 3.419 | 92.67% | 115.8344 |  | 19 | 266.22 | 2.103 | 1.316 | 700.044 |  | 125 | 0.001 | 0.012452 | 3.6262e-05 | 0.001011 | 3.8573e-05 | 1.0215 | 0.61644
High DC Bias Edge | 26 | 0.01 | 3.235e-13 | 3.887 | 99.99% | 25.9966 |  | 26 | 146.94 | 2.103 | 1.357 | 700.044 | High DC Bias Edge | 26 | 0.099 | 0.46 | 0.0061 | 0.894 | 0.00507 | 4.97 | 0.12391
| 60 | 0.01 | 9.511e-12 | 3.82 | 99.71% | 59.8241 |  | 40 | 146.94 | 2.103 | 1.357 | 749.9894 |  | 60 | 0.049074 | 0.01 | 0.00027032 | 0.029433 | 0.00013417 | 1.4573 | 0.29863
MPP | 14 | 0.01 | 4.3573e-09 | 2.3846 | 99.51% | 13.9317 |  | 60 | 72.15 | 2.103 | 1.449 | 749.9894 | MPP | 14 | 0.039185 | 0.01824 | 0.00049106 | 0.13312 | 0.00045018 | 1.9383 | 0.06709
| 19 | 0.01 | 1.4992e-09 | 2.6452 | 99.53% | 18.9115 |  | 75 | 99.4806 | 2.103 | 1.4021 | 1149.9244 |  | 19 | 0.029738 | 0.012317 | 0.00043501 | 0.09999 | 0.00036548 | 1.7291 | 0.091429
| 26 | 0.01 | 1.0897e-08 | 2.5051 | 98.07% | 25.4989 |  | 90 | 99.6409 | 2.103 | 1.4414 | 363.8041 |  | 26 | 0.053395 | 0.011438 | 0.00054185 | 0.087721 | 0.00049995 | 1.6994 | 0.12804
| 40 | 0.01 | 2.7021e-08 | 2.5111 | 95.25% | 38.0994 |  | 125 | 62.22 | 2.103 | 1.561 | 400.0604 |  | 40 | 0.027248 | 0.010682 | 0.00051257 | 0.064615 | 0.00044695 | 1.5132 | 0.19944
| 60 | 0.01 | 1.1653e-07 | 2.436 | 86.18% | 51.7087 |  | 147 | 56.51 | 2.103 | 1.598 | 400.0604 |  | 60 | 0.03933 | 0.013713 | 0.00057266 | 0.051004 | 0.00052155 | 1.528 | 0.2895
| 75 | 0.01 | 6.2281e-07 | 2.1797 | 76.07% | 57.0541 |  | 160 | 56.51 | 2.103 | 1.598 | 500 |  | 75 | 0.025339 | 0.011665 | 0.00055279 | 0.045575 | 0.00049911 | 1.2952 | 0.34507
| 90 | 0.01 | 8.7118e-07 | 2.2394 | 64.28% | 57.8522 |  | 173 | 56.51 | 2.103 | 1.598 | 500 |  | 90 | 0.018923 | 0.013628 | 0.0004776 | 0.036142 | 0.00047459 | 1.2609 | 0.39047
| 125 | 0.01 | 4.0608e-07 | 2.5176 | 56.53% | 70.6635 |  | 200 | 53.71 | 2.103 | 1.624 | 400 |  | 125 | 0.034233 | 0.02092 | 0.00054765 | 0.033713 | 0.00049408 | 1.3639 | 0.5264
| 147 | 0.01 | 9.1175e-07 | 2.4298 | 44.95% | 66.0799 |  | 300 | 53.71 | 2.103 | 1.624 | 400 |  | 147 | 0.028877 | 0.026511 | 0.000529 | 0.034616 | 0.00050251 | 1.396 | 0.57341
| 160 | 0.01 | 9.5246e-07 | 2.4772 | 39.37% | 62.9872 |  | 550 | 74.76 | 2.103 | 1.645 | 450 |  | 160 | 0.028425 | 0.027377 | 0.00051214 | 0.032426 | 0.00050515 | 1.3654 | 0.60175
| 173 | 0.01 | 8.0781e-07 | 2.5634 | 35.34% | 61.1335 | Kool Mµ E-core, EER, U-core | 14 | 29.3 | 1.988 | 1.541 | 400 |  | 173 | 0.029334 | 0.027067 | 0.00049165 | 0.027951 | 0.00051305 | 1.3255 | 0.63476
| 200 | 0.01 | 1.4962e-06 | 2.4772 | Under 30% | Out of Range |  | 26 | 32.22 | 1.988 | 1.541 | 400 |  | 200 | 0.02257 | 0.03252 | 0.00050975 | 0.031702 | 0.00052252 | 1.3162 | 0.68614
| 300 | 0.01 | 4.9126e-06 | 2.4298 | Under 30% | Out of Range |  | 40 | 32.22 | 1.988 | 1.541 | 450 |  | 300 | 0.0028804 | 0.051795 | 0.00057874 | 0.049044 | 0.00050999 | 1.2537 | 0.82111
| 550 | 0.01 | 0.00055971 | 1.7095 | Under 30% | Out of Range |  | 60 | 40.2689 | 1.988 | 1.541 | 285.4491 |  | 550 | 0.0016808 | 0.075549 | 1.118e-10 | 0.097428 | 0.001754 | 1.1 | 0.33345
Kool Mµ E-core, EER, U-core | 14 | 0.01 | 1.0406e-07 | 2 | 97.46% | 13.645 |  | 90 | 40.2689 | 1.988 | 1.541 | 248.7046 | Kool Mµ E-core, EER, U-core | 14 | 0.046182 | 0.016175 | 0.00041974 | 0.10122 | 0.00047175 | 2.008 | 0.068436
| 26 | 0.01 | 2.5e-07 | 2 | 94.12% | 24.4706 | Kool Mµ Max "A" E-core, EER, U-core | 26 | 32.2208 | 1.9881 | 1.541 | 285.4491 |  | 26 | 0.025257 | 0.0083415 | 0.00040215 | 0.076528 | 0.00041015 | 1.4752 | 0.12738
| 40 | 0.01 | 1.3253e-06 | 1.8068 | 86.53% | 34.6135 |  | 40 | 32.2208 | 1.9881 | 1.541 | 686.3586 |  | 40 | 0.046756 | 0.016356 | 0.00056639 | 0.073091 | 0.00054926 | 1.7061 | 0.19047
| 60 | 0.01 | 3.3712e-06 | 1.7361 | 76.91% | 46.1475 |  | 60 | 36.242 | 1.988 | 1.541 | 915.1338 |  | 60 | 0.042859 | 0.017871 | 0.00060443 | 0.06335 | 0.00055285 | 1.5862 | 0.27291
| 90 | 0.01 | 1.5287e-05 | 1.5835 | 57.17% | 51.4511 | Kool Mµ Max "Y" E-core, EER, U-core | 26 | 32.2208 | 1.9881 | 1.541 | 1029.5462 |  | 90 | 0.031569 | 0.021858 | 0.00060592 | 0.057195 | 0.00056961 | 1.4764 | 0.35887
Kool Mµ Max "A" E-core, EER, U-core | 26 | 0.01 | 1.8434e-08 | 2.3585 | 98.16% | 25.5219 |  | 40 | 32.2208 | 1.9881 | 1.541 | 704.5838 | Kool Mµ Max "A" E-core, EER, U-core | 26 | 0.07845 | 0.01638 | 0.0004508 | 0.07246 | 0.0003994 | 2.017 | 0.12746
| 40 | 0.01 | 2.108e-07 | 2.0847 | 93.16% | 37.2644 |  | 60 | 36.2484 | 1.9881 | 1.541 | 704.5838 |  | 40 | 0.05286 | 0.01423 | 0.0005887 | 0.07398 | 0.0005058 | 1.662 | 0.19587
| 60 | 0.01 | 1.3396e-06 | 1.8795 | 82.71% | 49.6278 | Kool Mµ Hƒ E-core, EER, U-core | 26 | 18.0138 | 1.602 | 1.401 | 587.4837 |  | 60 | 0.029207 | 0.012712 | 0.00058054 | 0.060917 | 0.00048128 | 1.3931 | 0.28209
Kool Mµ Max "Y" E-core, EER, U-core | 26 | 0.01 | 1.6e-07 | 2 | 96.15% | 25 |  | 40 | 15.695 | 1.602 | 1.401 | 599.9398 | Kool Mµ Max "Y" E-core, EER, U-core | 26 | 0.02744 | 0.0092523 | 0.00040563 | 0.080433 | 0.00035682 | 1.5044 | 0.12751
| 40 | 0.01 | 3.9063e-07 | 2 | 91.1% | 36.4413 |  | 60 | 18.0138 | 1.602 | 1.401 | 430.8564 |  | 40 | 0.050653 | 0.01473 | 0.00057968 | 0.072738 | 0.00052474 | 1.6733 | 0.19456
| 60 | 0.01 | 2.5748e-06 | 1.7582 | 80% | 48 | XFlux E-core, EER, U-core | 26 | 290.771 | 2.015 | 1.194 | 430.8564 |  | 60 | 0.042992 | 0.01781 | 0.00061542 | 0.064329 | 0.00053203 | 1.587 | 0.27733
Kool Mµ Hƒ E-core, EER, U-core | 26 | 0.01 | 4.0283e-08 | 2.2498 | 97.39% | 25.3224 |  | 40 | 387.69 | 2.015 | 1.194 | 418.096 | Kool Mµ Hƒ E-core, EER, U-core | 26 | 0.063991 | 0.010002 | 0.0005288 | 0.090299 | 0.00047688 | 1.626 | 0.12709
| 40 | 0.01 | 1.665e-06 | 1.6941 | 88.83% | 35.5308 |  | 60 | 436.16 | 2.015 | 1.194 | 418.096 |  | 40 | 0.029178 | 0.014389 | 0.00053961 | 0.079539 | 0.0004542 | 1.5456 | 0.19147
| 60 | 0.01 | 9.4214e-06 | 1.5129 | 74.05% | 44.4314 | High Flux E-core, EER, U-core | 26 | 73.44 | 2.218 | 1.6 | 485.2407 |  | 60 | 0.026293 | 0.016359 | 0.0005534 | 0.066238 | 0.00048398 | 1.4601 | 0.26572
XFlux E-core, EER, U-core | 26 | 0.01 | 1.1633e-08 | 2.2578 | 99.21% | 25.7944 |  | 40 | 73.44 | 2.218 | 1.6 | 500 | XFlux E-core, EER, U-core | 26 | 0.078189 | 0.023782 | 0.00050986 | 0.096772 | 0.0003679 | 2.1208 | 0.12571
| 40 | 0.01 | 4.0283e-08 | 2.2498 | 97.39% | 38.9576 |  | 60 | 73.62 | 2.218 | 1.56 | 499.9763 |  | 40 | 0.1318 | 0.026067 | 0.00072034 | 0.086012 | 0.0005547 | 2.245 | 0.196
| 60 | 0.01 | 8.1288e-08 | 2.2692 | 94.49% | 56.6967 | Edge E-core, EER, U-core | 26 | 100.7004 | 2.2626 | 1.5189 | 549.9306 |  | 60 | 0.083478 | 0.014366 | 0.00044916 | 0.044561 | 0.00030639 | 1.6697 | 0.29554
High Flux E-Core, EER, U-core | 26 | 0.01 | 6.8026e-11 | 3.358 | 99.66% | 25.9106 |  | 40 | 63.6345 | 2.2626 | 1.5466 | 549.9306 | High Flux E-core, EER, U-core | 26 | 0.1762 | 0.04034 | 0.0007378 | 0.1117 | 0.0006079 | 2.975 | 0.12582
| 40 | 0.01 | 1.8711e-09 | 2.95 | 98.11% | 39.2452 |  | 60 | 63.6345 | 2.2626 | 1.5466 | 599.9999 |  | 40 | 0.2073 | 0.03005 | 0.0008317 | 0.08394 | 0.000678 | 2.72 | 0.19647
| 60 | 0.01 | 4.3743e-07 | 2 | 90.14% | 54.0853 | Kool Mµ EQ & LP | 26 | 35.75 | 1.912 | 1.49 | 730.0924 |  | 60 | 0.1852 | 0.03625 | 0.0008086 | 0.07774 | 0.0006122 | 2.623 | 0.29305
Edge E-core, EER, U-core | 26 | 0.01 | 9.2351e-10 | 2.6924 | 99.65% | 25.9102 |  | 40 | 35.75 | 1.912 | 1.49 | 950.7719 | Edge E-core, EER, U-core | 26 | 0.08565 | 0.0071919 | 0.00016766 | 0.033788 | 0.00011307 | 1.7009 | 0.12239
| 40 | 0.01 | 8.2699e-13 | 4.1201 | 99.92% | 39.967 |  | 60 | 114.54 | 1.893 | 1.26 | 950.7719 |  | 40 | 0.048752 | 0.01 | 0.00018346 | 0.029521 | 0.00010622 | 1.6195 | 0.19763
| 60 | 0.01 | 1.1489e-10 | 3.419 | 99.27% | 59.5594 |  | 75 | 298.9602 | 1.893 | 1.0582 | 1270.6952 |  | 60 | 0.051557 | 0.010038 | 0.00028225 | 0.029874 | 0.00015266 | 1.4583 | 0.29993
Kool Mµ EQ & LP | 26 | 0.01 | 8.2504e-08 | 2.12 | 96.81% | 25.1698 | Kool Mµ Max "Y" EQ & LP | 26 | 5.7253 | 2.0588 | 2 | 622.8863 | Kool Mµ EQ & LP | 26 | 0.0391 | 0.014695 | 0.00055585 | 0.094294 | 0.00050626 | 1.7588 | 0.12742
| 40 | 0.01 | 4.4444e-07 | 2 | 90% | 36 |  | 40 | 10.8251 | 2.0806 | 1.8932 | 622.8863 |  | 40 | 0.0457 | 0.013147 | 0.00055185 | 0.069066 | 0.00052003 | 1.6139 | 0.194
| 60 | 0.01 | 3.3712e-06 | 1.736 | 76.92% | 46.152 |  | 60 | 10.8251 | 2.0806 | 1.8932 | 622.8863 |  | 60 | 0.035109 | 0.016506 | 0.00061648 | 0.065433 | 0.00055993 | 1.5113 | 0.27289
| 75 | 0.01 | 8.7103e-06 | 1.7582 | 54.18% | 40.6348 |  | 75 | 304.3517 | 2.0806 | 1.1877 | 600 |  | 75 | 0.020877 | 0.015377 | 0.0001126 | 0.025258 | 0.00013656 | 1.3662 | 0.2971
Kool Mµ Max "Y" EQ & LP | 26 | 0.01 | 3.4444e-08 | 2.2053 | 98.11% | 25.5095 | XFlux EQ & LP | 26 | 515.7248 | 2.049 | 1.1 | 478.7076 | Kool Mµ Max "Y" EQ & LP | 26 | 0.042083 | 0.010558 | 0.00020183 | 0.041438 | 0.00016292 | 1.7546 | 0.12727
| 40 | 0.01 | 7.7808e-08 | 2.2535 | 95.02% | 38.0073 |  | 40 | 546.6753 | 2.0797 | 1.16 | 478.7076 |  | 40 | 0.043559 | 0.01 | 0.0002157 | 0.032138 | 0.00017684 | 1.5665 | 0.19756
| 60 | 0.01 | 1.095e-06 | 1.8888 | 84.95% | 50.9698 |  | 60 | 546.6753 | 2.0797 | 1.16 | 478.7076 |  | 60 | 0.041676 | 0.012254 | 0.00022892 | 0.028928 | 0.00018225 | 1.4597 | 0.28453
| 75 | 0.01 | 7.3258e-07 | 2.2053 | 70.98% | 53.2315 |  | 75 | 311.0322 | 2.08 | 1.3456 | 333.0363 |  | 75 | 0.030404 | 0.014033 | 0.00010761 | 0.017769 | 0.00011959 | 1.3932 | 0.33657
XFlux EQ & LP | 26 | 0.01 | 1.2816e-08 | 2.3585 | 98.71% | 25.6657 | High Flux EQ & LP | 26 | 95.15 | 2.204 | 1.51 | 396.6996 | XFlux EQ & LP | 26 | 0.11563 | 0.019942 | 0.00047928 | 0.077223 | 0.00040166 | 2.219 | 0.12659
| 40 | 0.01 | 8.7433e-08 | 2.1252 | 96.56% | 38.6225 |  | 40 | 95.15 | 2.204 | 1.51 | 562.4915 |  | 40 | 0.12165 | 0.016721 | 0.00030321 | 0.042892 | 0.0002315 | 2.1035 | 0.19598
| 60 | 0.01 | 8.4799e-08 | 2.2871 | 93.88% | 56.3286 |  | 60 | 95.15 | 2.204 | 1.51 | 562.4915 |  | 60 | 0.051971 | 0.011188 | 0.00064353 | 0.063165 | 0.0004209 | 1.4277 | 0.29584
| 75 | 0.01 | 1.9895e-07 | 2.2611 | 87.86% | 65.8973 |  | 75 | 307.9405 | 2.204 | 1.2468 | 562.4915 |  | 75 | 0.024134 | 0.01 | 0.00014686 | 0.015257 | 0.00010635 | 1.2343 | 0.36232
High Flux EQ & LP | 26 | 0.01 | 8.6786e-10 | 2.7138 | 99.65% | 25.9083 | Edge EQ & LP | 26 | 57.9045 | 2.2626 | 1.59 | 562.4915 | High Flux EQ & LP | 26 | 0.038498 | 0.01704 | 0.00054452 | 0.1175 | 0.00034232 | 1.6653 | 0.1282
| 40 | 0.01 | 9.5383e-10 | 2.9495 | 99.03% | 39.6123 |  | 40 | 57.9045 | 2.2626 | 1.59 | 562.4915 |  | 40 | 0.1005 | 0.013538 | 0.00059784 | 0.071412 | 0.0004303 | 1.7865 | 0.19665
| 60 | 0.01 | 2.0085e-09 | 2.9857 | 97.68% | 58.6084 |  | 60 | 57.9045 | 2.2626 | 1.59 | 551.4325 |  | 60 | 0.053262 | 0.0099567 | 0.00073381 | 0.06889 | 0.00044725 | 1.4179 | 0.30107
| 75 | 0.01 | 1.2668e-09 | 3.2628 | 95.76% | 71.821 |  | 75 | 304.5702 | 2.2626 | 1.1507 | 395.3801 |  | 75 | 0.03836 | 0.010001 | 0.0001444 | 0.012964 | 0.00010153 | 1.3082 | 0.37539
Edge EQ & LP | 26 | 0.01 | 6.9853e-11 | 3.1279 | 99.86% | 25.9626 | Kool Mµ Blocks, Round Blocks, Cylinders | 14 | 50.87 | 1.988 | 1.44 | 459.0542 | Edge EQ & LP | 26 | 0.02178 | 0.010142 | 0.00039775 | 0.075456 | 0.00026459 | 1.6802 | 0.118
| 40 | 0.01 | 1.6871e-10 | 3.1969 | 99.55% | 39.8186 |  | 26 | 72.13 | 1.988 | 1.44 | 211.4545 |  | 40 | 0.092766 | 0.0068036 | 0.00015192 | 0.020606 | 0.0001 | 1.5961 | 0.1927
| 60 | 0.01 | 7.6573e-11 | 3.5271 | 99.25% | 59.5519 |  | 28 | 72.13 | 1.988 | 1.44 | 219.7601 |  | 60 | 0.021832 | 0.01 | 0.00046678 | 0.047684 | 0.00024798 | 1.389 | 0.30145
| 75 | 0.01 | 3.6299e-10 | 3.419 | 97.72% | 73.2871 |  | 40 | 72.13 | 1.988 | 1.44 | 231.0497 |  | 75 | 0.06936 | 0.01 | 0.00015237 | 0.012846 | 0.0001 | 1.425 | 0.37474
Kool Mµ Blocks, Round Blocks, Cylinders | 14 | 0.01 | 3.3675e-08 | 2.117 | 98.69% | 13.8162 |  | 60 | 72.13 | 1.988 | 1.44 | 1068.3254 | Kool Mµ Blocks, Round Blocks, Cylinders | 14 | 0.097871 | 0.019441 | 0.00034302 | 0.079632 | 0.00034749 | 2.4187 | 0.068191
| 26 | 0.01 | 1.7361e-07 | 2 | 95.84% | 24.9185 |  | 90 | 72.13 | 1.988 | 1.44 | 1408.4955 |  | 26 | 0.023476 | 0.01 | 0.0001235 | 0.02982 | 0.00011033 | 1.7117 | 0.12792
| 28 | 0.01 | 3.0781e-07 | 1.9343 | 94.38% | 26.4271 | Kool Mµ Max "A" Blocks, Round Blocks, Cylinders | 26 | 64.49 | 1.988 | 1.46 | 1408.4955 |  | 28 | 0.024451 | 0.0096673 | 0.00044284 | 0.082325 | 0.00040803 | 1.489 | 0.13701
| 40 | 0.01 | 7.6835e-07 | 1.9036 | 88.36% | 35.3433 |  | 40 | 160.33 | 1.988 | 1.19 | 1408.4955 |  | 40 | 0.023915 | 0.0089572 | 0.00049982 | 0.071335 | 0.00046858 | 1.3683 | 0.19252
| 60 | 0.01 | 2.1417e-06 | 1.8553 | 76.69% | 46.0133 |  | 60 | 176.5109 | 1.988 | 1.2015 | 1603.7936 |  | 60 | 0.025241 | 0.011308 | 0.00016467 | 0.024121 | 0.00015892 | 1.3573 | 0.27378
| 90 | 0.01 | 5.6173e-06 | 1.793 | 61.55% | 55.3932 | Kool Mµ Hƒ Blocks, Round Blocks, Cylinders | 26 | 81.903 | 1.602 | 1.007 | 1603.7936 |  | 90 | 0.011106 | 0.011846 | 0.00050467 | 0.043203 | 0.00047177 | 1.1591 | 0.37576
Kool Mµ Max "A" Blocks, Round Blocks, Cylinders | 26 | 0.01 | 3.4444e-08 | 2.205 | 98.12% | 25.5102 |  | 40 | 29.1731 | 1.602 | 1.2395 | 1603.7936 | Kool Mµ Max "A" Blocks, Round Blocks, Cylinders | 26 | 0.0572 | 0.0071899 | 0.00015827 | 0.032435 | 0.00012697 | 1.6101 | 0.12612
| 40 | 0.01 | 2.5e-07 | 2 | 94.12% | 37.6471 |  | 60 | 16.6039 | 1.602 | 1.3727 | 1603.7936 |  | 40 | 0.051322 | 0.0090863 | 0.00016745 | 0.027087 | 0.00013007 | 1.5351 | 0.19515
| 60 | 0.01 | 3.7168e-06 | 1.6644 | 80% | 48 | XFlux Blocks, Round Blocks, Cylinders | 26 | 167.38 | 2.015 | 1.41 | 439.0235 |  | 60 | 0.019862 | 0.011318 | 0.00037759 | 0.046743 | 0.0003001 | 1.3088 | 0.27627
Kool Mµ Hƒ Blocks, Round Blocks, Cylinders | 26 | 0.01 | 3.4444e-08 | 2.2053 | 98.11% | 25.5095 |  | 33 | 167.4 | 2.015 | 1.47 | 733.2688 | Kool Mµ Hƒ Blocks, Round Blocks, Cylinders | 26 | 0.019166 | 0.012227 | 0.00033481 | 0.065937 | 0.00026817 | 1.6903 | 0.12733
| 40 | 0.01 | 1.395e-06 | 1.7095 | 89.93% | 35.9731 |  | 40 | 167.4 | 2.015 | 1.47 | 478.6967 |  | 40 | 0.020077 | 0.011176 | 0.00035499 | 0.057421 | 0.00028199 | 1.4463 | 0.19282
| 60 | 0.01 | 3.7168e-06 | 1.6644 | 80% | 48 |  | 60 | 167.4 | 2.015 | 1.47 | 478.6967 |  | 60 | 0.019862 | 0.011318 | 0.00037759 | 0.046743 | 0.0003001 | 1.3088 | 0.27627
XFlux Blocks, Round Blocks, Cylinders | 26 | 0.01 | 5.5367e-09 | 2.3415 | 99.48% | 25.8638 | High DC Bias XFlux Blocks, Round Blocks, Cylinders | 26 | 171.06 | 2.388 | 1.68 | 478.6967 | XFlux Blocks, Round Blocks, Cylinders | 26 | 0.058985 | 0.0082338 | 0.00017058 | 0.038564 | 0.00010425 | 1.6518 | 0.12309
| 33 | 0.01 | 3.2586e-09 | 2.5825 | 99.21% | 32.7396 |  | 33 | 171.06 | 2.388 | 1.68 |  |  | 33 | 0.15148 | 0.016074 | 0.00034246 | 0.050228 | 0.00025442 | 2.2188 | 0.15912
| 5030B033HT20, 6020B033, 6030B033HT20, 7020B033, 7030B033, 8030B033 | [6 empty] | 40 | 171.06 | 2.388 | 1.68 |  |  | 5030B033HT20, 6020B033, 6030B033HT20, 7020B033, 7030B033, 8030B033
| 33 | 0.01 | 2.2076e-09 | 2.5634 | 99.5% | 32.8358 |  | 60 | 171.06 | 2.388 | 1.68 |  |  | 33 | 0.14635 | 0.017084 | 0.00032554 | 0.055693 | 0.00024022 | 2.2766 | 0.13411
| 40 | 0.01 | 1.8485e-08 | 2.374 | 98.04% | 39.2172 | High Flux Blocks, Round Blocks, Cylinders | 26 | 725.25 | 2.218 | 1 |  |  | 40 | 0.14307 | 0.017144 | 0.00037077 | 0.047876 | 0.00027779 | 2.1714 | 0.19533
| 60 | 0.01 | 4.8581e-08 | 2.3823 | 94.86% | 56.916 |  | 60 | 579.78 | 2.218 | 1.16 |  |  | 60 | 0.057386 | 0.0099952 | 0.00020541 | 0.022719 | 0.00013685 | 1.4515 | 0.29579
High DC Bias XFlux Blocks, Round Blocks, Cylinders | 26 | 0.01 | 5.5143e-09 | 2.3188 | 99.52% | 25.8758 | Edge Blocks, Round Blocks, Cylinders | 26 | 137.5349 | 2.2626 | 1.4021 |  | High DC Bias XFlux Blocks, Round Blocks, Cylinders | 26 | 0.14754 | 0.016089 | 0.00029427 | 0.059537 | 0.0001979 | 2.1318 | 0.12529
| 33 | 0.01 | 2.7649e-09 | 2.5544 | 99.4% | 32.8017 |  | 40 | 137.5349 | 2.2626 | 1.4021 |  |  | 33 | 0.1508 | 0.015576 | 0.00030852 | 0.048559 | 0.00021466 | 2.1764 | 0.15853
| 5030B033HT20, 6020B033, 6030B033HT20, 7020B033, 7030B033, 8030B033 | [6 empty] | 60 | 137.5349 | 2.2626 | 1.4021 |  |  | 5030B033HT20, 6020B033, 6030B033HT20, 7020B033, 7030B033, 8030B033
| 33 | 0.01 | 1.0308e-09 | 2.6531 | 99.67% | 32.8909 | [7 empty] | 33 | 0.15045 | 0.015463 | 0.00030359 | 0.05382 | 0.0002126 | 2.1875 | 0.13362
| 40 | 0.01 | 2.9468e-09 | 2.6288 | 99.15% | 39.6581 |  | Unit Conversion | [5 empty] | 40 | 0.15627 | 0.015079 | 0.00032337 | 0.043119 | 0.00022337 | 2.1326 | 0.19328
| 60 | 0.01 | 3.3246e-09 | 2.8023 | 98.12% | 58.871 |  | Tesla |  | Gauss |  |  |  | 60 | 0.15658 | 0.015318 | 0.00034475 | 0.033485 | 0.00023364 | 2.0233 | 0.29571
High Flux Blocks, Round Blocks, Cylinders | 26 | 0.01 | 5.017e-10 | 2.8358 | 99.67% | 25.9145 |  | 1 |  | 10000 |  |  | High Flux Blocks, Round Blocks, Cylinders | 26 | 0.028085 | 0.01 | 0.00020608 | 0.042371 | 0.00014439 | 1.7376 | 0.12332
| 60 | 0.01 | 1.6596e-08 | 2.5365 | 96.73% | 58.0362 | [7 empty] | 60 | 0.028757 | 0.01 | 0.00024476 | 0.027754 | 0.00014206 | 1.3787 | 0.29831
Edge Blocks, Round Blocks, Cylinders | 26 | 0.01 | 2.1294e-10 | 2.8711 | 99.84% | 25.9583 | [6 empty] | Edge Blocks, Round Blocks, Cylinders | 26 | 0.027209 | 0.010851 | 0.00020848 | 0.04544 | 0.00012961 | 1.7748 | 0.1204
| 40 | 0.01 | 4.9215e-13 | 4.1612 | 99.94% | 39.9769 | [7 empty] | 40 | 0.083604 | 0.0058902 | 0.00017763 | 0.024684 | 0.0001 | 1.5011 | 0.19016
| 60 | 0.01 | 6.5388e-10 | 3.0671 | 98.95% | 59.369 | [7 empty] | 60 | 0.080644 | 0.0077444 | 0.00027349 | 0.026744 | 0.00014833 | 1.4288 | 0.29471
| Unit Conversion | [12 empty] | Unit Conversion
| Oersted |  |  | AT/cm | [9 empty] | Oersteds |  |  |  | AT/cm
| 1.2566 |  |  | 1 | [9 empty] | 1.2566 |  |  |  | 1
〖%𝜇〗_𝑖= 1/(𝑎+𝑏𝐻^𝑐 )
〖%𝜇〗_𝑖= 1/(𝑎+𝑏𝐻^𝑐 )
𝐵=[(𝑎+𝑏𝐻+𝑐𝐻^2)/(1+𝑑𝐻+𝑒𝐻^2 )]^𝑥
𝑃_𝐿=𝑎𝐵^𝑏 𝑓^𝑐
∆𝜇/𝜇_𝑖 =𝑎+𝑏𝑓+𝑐𝑓^2+𝑑𝑓^3+𝑒𝑓^4
∆𝜇/𝜇_𝑖 =𝑎+𝑏𝑇+𝑐𝑇^2+𝑑𝑇^3+𝑒𝑇^4
〖%𝜇〗_𝑖= 1/(𝑎+𝑏𝐻^𝑐 )
〖%𝜇〗_𝑖= 1/(𝑎+𝑏𝐻^𝑐 )
𝐵=[(𝑎+𝑏𝐻+𝑐𝐻^2)/(1+𝑑𝐻+𝑒𝐻^2 )]^𝑥
𝑃_𝐿=𝑎𝐵^𝑏 𝑓^𝑐
〖%𝜇〗_𝑖= 1/(𝑎+𝑏𝐻^𝑐 )
〖%𝜇〗_𝑖= 1/(𝑎+𝑏𝐻^𝑐 )
𝐵=[(𝑎+𝑏𝐻+𝑐𝐻^2)/(1+𝑑𝐻+𝑒𝐻^2 )]^𝑥
𝑃_𝐿=𝑎𝐵^𝑏 𝑓^𝑐
∆𝜇/𝜇_𝑖 =𝑎+𝑏𝑓+𝑐𝑓^2+𝑑𝑓^3+𝑒𝑓^4
∆𝜇/𝜇_𝑖 =𝑎+𝑏𝑇+𝑐𝑇^2+𝑑𝑇^3+𝑒𝑇^4
〖%𝜇〗_𝑖= 1/(𝑎+𝑏𝐻^𝑐 )
〖%𝜇〗_𝑖= 1/(𝑎+𝑏𝐻^𝑐 )
𝐵=[(𝑎+𝑏𝐻+𝑐𝐻^2)/(1+𝑑𝐻+𝑒𝐻^2 )]^𝑥